## Instructions
All sheets ending in SS are used for site-specific QA/QC. Many of the green cells beneath resident and indoor worker have been changed. These sheets are only used for testing the functions of the code and do not reflect default exposure parameters.
Cell Color | Meaning
If the cell is yellow, then it is a calculated value using the cells within that column.
If the cell is green, then it is a default or fixed value. If changed, this value will update throughout the entire sheet.
*Please Note that all of the landuses have also been assigned a respective color.

## State_Am-241
Am-241 |  |  | Resident : Dust, Total |  |  | Composite Worker : Dust, Total |  |  | Outdoor Worker : Dust, Total |  |  | Indoor Worker : Dust, Total
When the following variables, hi-lighted in green below, are changed, each value in the rest of the sheet will also change. |  |  | mechanical | 4.8889e-05 | pCi/cm^2 | mechanical | 4.5814e-05 | pCi/cm^2 | mechanical | 5.0904e-05 | pCi/cm^2 | mechanical | 4.5782e-05 | pCi/cm^2
|  |  | wind | 0.0013909 | pCi/cm^2 | wind | 0.0013034 | pCi/cm^2 | wind | 0.0014482 | pCi/cm^2 | wind | 0.0012778 | pCi/cm^2
|  |  | mechanical | 1.8089e-06 | bq/cm^2 | mechanical | 1.6951e-06 | bq/cm^2 | mechanical | 1.8835e-06 | bq/cm^2 | mechanical | 1.6939e-06 | bq/cm^2
|  |  | wind | 5.1465e-05 | bq/cm^2 | wind | 4.8224e-05 | bq/cm^2 | wind | 5.3582e-05 | bq/cm^2 | wind | 4.7277e-05 | bq/cm^2
DL | 1 | mrem/year | mechanical | 1.4252e-14 | mg/cm^2 | mechanical | 1.3355e-14 | mg/cm^2 | mechanical | 1.4839e-14 | mg/cm^2 | mechanical | 1.3346e-14 | mg/cm^2
DCF i | 0.36297 | mrem/pCi | wind | 4.0548e-13 | mg/cm^2 | wind | 3.7995e-13 | mg/cm^2 | wind | 4.2216e-13 | mg/cm^2 | wind | 3.7248e-13 | mg/cm^2
DCF o | 0.0008806 | mrem/pCi | DL | 1 | mrem/year | DL | 1 | mrem/year | DL | 1 | mrem/year | DL | 1 | mrem/year
DCF oa | 0.0007548 | mrem/pCi | t res | 1 |  | t w | 1 |  | t ow | 1 |  | t iw | 1
DCF ext sv | 0.037173 | mrem/year per pCi/g | k | 0.38 |  | K | 0.38 |  | K | 0.38 |  | K | 0.38
DCF ext gp | 0.025484 | mrem/year per pCi/cm² | lambda | 0.0016042 |  | lambda | 0.0016042 |  | lambda | 0.0016042 |  | lambda | 0.0016042
DCF ext 1cm | 0.018306 | mrem/year per pCi/g | decay | 0.0016029 |  | decay | 0.0016029 |  | decay | 0.0016029 |  | decay | 0.0016029
DCF ext 5cm | 0.034558 | mrem/year per pCi/g | HL (TR) | 432 | years | HL (TR) | 432 |  | HL (TR) | 432 |  | HL (TR) | 432
DCF ext 15 cm | 0.037173 | mrem/year per pCi/g | DCF o | 0.0008806 | mrem/pCi | DCF oa | 0.0007548 | mrem/pCi | DCF oa | 0.0007548 | mrem/pCi | DCF oa | 0.0007548 | mrem/pCi
DCF sub | 125.5296 | mrem/year per pCi/m³ | DCF i | 0.36297 | (mrem/year)/(pCi/cm²) | DCF i | 0.36297 | (mrem/year)/(pCi/cm²) | DCF i | 0.36297 | (mrem/year)/(pCi/cm²) | DCF i | 0.36297 | (mrem/year)/(pCi/cm²)
HL (TR) | 432 | half life in years | DCF ext gp | 0.025484 | mrem/year per pCi/g | DCF ext gp | 0.025484 | (mrem/year)/(pCi/cm²) | DCF ext gp | 0.025484 | (mrem/year)/(pCi/cm²) | DCF ext gp | 0.025484 | (mrem/year)/(pCi/cm²)
ACF sv | 0.75299 |  | ING | 0.034768 | (pCi/cm²) | ING | 0.032526 | (pCi/cm²) | ING | 0.03614 | (pCi/cm²) | ING | 0.021684 | (pCi/cm²)
ACF gp | 0.80851 |  | INH m | 4.8958e-05 | (pCi/cm²) | INH m | 4.5879e-05 | (pCi/cm²) | INH m | 5.0976e-05 | (pCi/cm²) | INH m | 4.5879e-05 | (pCi/cm²)
ACF 1 cm | 0.74268 |  | INH w | 0.0014489 | (pCi/cm²) | INH w | 0.0013578 | (pCi/cm²) | INH w | 0.0015086 | (pCi/cm²) | INH w | 0.0013578 | (pCi/cm²)
ACF 5 cm | 0.71144 |  | EXT | 175.8038 | (pCi/cm²) | EXT | 255.7242 | (pCi/cm²) | EXT | 284.1379 | (pCi/cm²) | EXT | 639.3104 | (pCi/cm²)
ACF 15 cm | 0.66173
Mass | 241 | g/mol | IFD res-adj | 39291 | cm^2 | IRD w | 196 | cm^2 | IRD ow | 196 | cm^2 | IRD iw | 294 | cm^2
Fsurf | 1.393 |  | IFA res-adj | 6195 | m^3 | FTSS h | 0.5 |  | FTSS h | 0.5 |  | FTSS h | 0.5
F cd | 1 |  | FTSS h | 0.5 |  | SE | 0.5 |  | SE | 0.5 |  | SE | 0.5
Fam | 1 |  | SE | 0.5 |  | ET w | 8 | hour/day | ET ow | 8 | hour/day | ET iw | 8 | hour/day
Foffset | 1 |  | ET res-a,h | 4 | hour/day | SA w | 49 | cm^2 | SA ow | 49 | cm^2 | SA iw | 49 | cm^2
FTSS h | 0.5 |  | ET res-c,h | 4 | hour/day | FQ w | 2 | event/hour | FQ ow | 2 | event/hour | FQ iw | 3 | event/hour
SE | 0.5 |  | EF res-a | 350 | day/year | EF w | 250 | day/year | EF ow | 225 | day/year | EF iw | 250 | day/year
Dfi | 0.4 |  | EF res-c | 350 | day/year | IRA w | 2.5 | m^3/day | IRA ow | 2.5 | m^3/day | IRA iw | 2.5 | m^3/day
GSF s | 1 |  | AAF res-a | 0.77 |  | ED w | 1 | year | ED ow | 1 | year | ED iw | 1 | year
GSF i | 0.4 |  | AAF res-c | 0.23 |  | Fam | 1 |  | Fam | 1 |  | Fam | 1
SLF | 666666666 | cm^2/kg | SA res-a | 49 | cm^2 | Foffset | 1 |  | Foffset | 1 |  | Foffset | 1
k | 0.38 |  | SA res-c | 16 | cm^2 | Dfi | 0.4 |  | Dfi | 0.4 |  | Dfi | 0.4
Resident |  |  | FQ res-a | 2 | event/hour | GSF s | 1 |  | GSF s | 1 |  | GSF s | 1
EF res | 350 | day/year | FQ res-c | 10 | event/hour | GSF i | 0.4 |  | GSF i | 0.4 |  | GSF i | 0.4
EF res-c | 350 | day/year | IRA res-a | 20 | m^3/day | ACF | 0.80851 |  | ACF | 0.80851 |  | ACF | 0.80851
EF res-a | 350 | day/year | IRA res-c | 10 | m^3/day | SLF | 666666666 | cm^2/kg | SLF | 666666666 | cm^2/kg | SLF | 666666666 | cm^2/kg
ET res | 24 | hour/day | ED res | 1 | year | PEFm | 46142917.3951 | m^3/kg | PEFm | 46142917.3951 | m^3/kg | PEFm | 46142917.3951 | m^3/kg
ET res-c,h | 4 | hour/day | Fam | 1 |  | PEFw | 1365593623.3683 | m^3/kg | PEFw | 1365593623.3683 | m^3/kg | PEFw | 1365593623.3683 | m^3/kg
ET res-a,h | 4 | hour/day | Foffset | 1 |  | Mass | 241 | g/mol | Mass | 241 | g/mol | Mass | 241 | g/mol
ET res-c | 24 | hour/day | ET res-o | 1.752 | hour/day | 1 bq = | 27.027 | pCi | 1 bq = | 27.027 | pCi | 1 bq = | 27.027 | pCi
ET res-a | 24 | hour/day | ET res-i | 16.4 | hour/day | SSL | 2.8e-15 |  | SSL | 2.8e-15 |  | SSL | 2.8e-15
ED res | 1 | years | Dfi | 0.4
SA res-c | 16 | cm²/event | GSF s | 1
SA res-a | 49 | cm²/event | GSF i | 0.4
IRA res-c | 10 | m³/day | ACF | 0.80851
IRA res-a | 20 | m³/day | SLF | 666666666 | cm^2/kg
FQ res-a | 2 | event/hour | PEFm | 46142766.0076 | m^3/kg
FQ res-c | 10 | event/hour | PEFw | 1365593623.3683 | m^3/kg
ET res-o | 1.752 | hour/day | Mass | 241 | g/mol
ET res-i | 16.4 | hour/day | 1 bq = | 27.027 | pCi
SA res-a | 49 | cm^2 | SSL | 2.8e-15
SA res-c | 16 | cm^2
AAF res-a | 0.77 |  |  |  | slab = 200
AAF res-c | 0.23 |  |  |  | tennessee
Composite Work |  |  |  |  | rural
EF w | 250 | day/year |  |  | interstate
ET w | 8 | hour/day
ET h, w | 4 | hour/day
ET s, w | 4 | hour/day
ED w | 1 | years
SA w | 49 | cm²/event
IRA w | 2.5 | m³/day
FQ w | 2 | event/hour
Outdoor Work
EF ow | 225 | day/year
ET w | 8 | hour/day
ET h, ow | 4 | hour/day
ET s, ow | 4 | hour/day
ED ow | 1 | years
SA ow | 49 | cm²/event
IRA ow | 2.5 | m³/day
FQ ow | 2 | event/hour
Indoor Work
EF iw | 250 | day/year
ET w | 8 | hour/day
ET h, iw | 4 | hour/day
ET s, iw | 4 | hour/day
ED iw | 1 | years
SA iw | 49 | cm²/event
IRA iw | 2.5 | m³/day
FQ iw | 3 | event/hour

## State_Cs-137+D
Cs-137+D |  |  | Resident : Dust, Total |  |  | Composite Worker : Dust, Total |  |  | Outdoor Worker : Dust, Total |  |  | Indoor Worker : Dust, Total
When the following variables, hi-lighted in green below, are changed, each value in the rest of the sheet will also change. |  |  | mechanical | 0.097087 | pCi/cm^2 | mechanical | 0.08868 | pCi/cm^2 | mechanical | 0.098533 | pCi/cm^2 | mechanical | 0.08172 | pCi/cm^2
|  |  | wind | 0.49834 | pCi/cm^2 | wind | 0.41212 | pCi/cm^2 | wind | 0.45791 | pCi/cm^2 | wind | 0.29526 | pCi/cm^2
|  |  | mechanical | 0.0035922 | bq/cm^2 | mechanical | 0.0032812 | bq/cm^2 | mechanical | 0.0036457 | bq/cm^2 | mechanical | 0.0030236 | bq/cm^2
|  |  | wind | 0.018439 | bq/cm^2 | wind | 0.015248 | bq/cm^2 | wind | 0.016943 | bq/cm^2 | wind | 0.010925 | bq/cm^2
DL | 1 | mrem/year | mechanical | 1.1173e-12 | mg/cm^2 | mechanical | 1.0205e-12 | mg/cm^2 | mechanical | 1.1339e-12 | mg/cm^2 | mechanical | 9.4044e-13 | mg/cm^2
DCF i | 0.00015417 | mrem/pCi | wind | 5.7349e-12 | mg/cm^2 | wind | 4.7426e-12 | mg/cm^2 | wind | 5.2696e-12 | mg/cm^2 | wind | 3.3978e-12 | mg/cm^2
DCF o | 4.9109e-05 | mrem/pCi | DL | 1 | mrem/year | DL | 1 | mrem/year | DL | 1 | mrem/year | DL | 1 | mrem/year
DCF oa | 5.032e-05 | mrem/pCi | t res | 1 |  | t w | 1 |  | t ow | 1 |  | t iw | 1
DCF ext sv | 3.1943 | mrem/year per pCi/g | k | 0.38 |  | K | 0.38 |  | K | 0.38 |  | K | 0.38
DCF ext gp | 0.64061 | mrem/year per pCi/cm² | lambda | 0.0231 |  | lambda | 0.0231 |  | lambda | 0.0231 |  | lambda | 0.0231
DCF ext 1cm | 0.63512 | mrem/year per pCi/g | decay | 0.022835 |  | decay | 0.022835 |  | decay | 0.022835 |  | decay | 0.022835
DCF ext 5cm | 1.8176 | mrem/year per pCi/g | HL (TR) | 30 | years | HL (TR) | 30 |  | HL (TR) | 30 |  | HL (TR) | 30
DCF ext 15 cm | 2.8394 | mrem/year per pCi/g | DCF o | 4.9109e-05 | mrem/pCi | DCF oa | 5.032e-05 | mrem/pCi | DCF oa | 5.032e-05 | mrem/pCi | DCF oa | 5.032e-05 | mrem/pCi
DCF sub | 4763.4 | mrem/year per pCi/m³ | DCF i | 0.00015417 | (mrem/year)/(pCi/cm²) | DCF i | 0.00015417 | (mrem/year)/(pCi/cm²) | DCF i | 0.00015417 | (mrem/year)/(pCi/cm²) | DCF i | 0.00015417 | (mrem/year)/(pCi/cm²)
HL (TR) | 30 | half life in years | DCF ext gp | 0.64061 | mrem/year per pCi/g | DCF ext gp | 0.64061 | (mrem/year)/(pCi/cm²) | DCF ext gp | 0.64061 | (mrem/year)/(pCi/cm²) | DCF ext gp | 0.64061 | (mrem/year)/(pCi/cm²)
ACF sv | 0.74157 |  | ING | 0.63017 | (pCi/cm²) | ING | 0.49315 | (pCi/cm²) | ING | 0.54794 | (pCi/cm²) | ING | 0.32876 | (pCi/cm²)
ACF gp | 0.46459 |  | INH m | 0.1165 | (pCi/cm²) | INH m | 0.10918 | (pCi/cm²) | INH m | 0.12131 | (pCi/cm²) | INH m | 0.10918 | (pCi/cm²)
ACF 1 cm | 0.65256 |  | INH w | 3.4479 | (pCi/cm²) | INH w | 3.2311 | (pCi/cm²) | INH w | 3.5901 | (pCi/cm²) | INH w | 3.2311 | (pCi/cm²)
ACF 5 cm | 0.72628 |  | EXT | 7.7072 | (pCi/cm²) | EXT | 11.2108 | (pCi/cm²) | EXT | 12.4565 | (pCi/cm²) | EXT | 28.0271 | (pCi/cm²)
ACF 15 cm | 0.73649
Mass | 137 | g/mol | IFD res-adj | 39291 | cm^2 | IRD w | 196 | cm^2 | IRD ow | 196 | cm^2 | IRD iw | 294 | cm^2
Fsurf | 1.19 |  | IFA res-adj | 6195 | m^3 | FTSS h | 0.5 |  | FTSS h | 0.5 |  | FTSS h | 0.5
F cd | 1 |  | FTSS h | 0.5 |  | SE | 0.5 |  | SE | 0.5 |  | SE | 0.5
Fam | 1 |  | SE | 0.5 |  | ET w | 8 | hour/day | ET ow | 8 | hour/day | ET iw | 8 | hour/day
Foffset | 1 |  | ET res-a,h | 4 | hour/day | SA w | 49 | cm^2 | SA ow | 49 | cm^2 | SA iw | 49 | cm^2
FTSS h | 0.5 |  | ET res-c,h | 4 | hour/day | FQ w | 2 | event/hour | FQ ow | 2 | event/hour | FQ iw | 3 | event/hour
SE | 0.5 |  | EF res-a | 350 | day/year | EF w | 250 | day/year | EF ow | 225 | day/year | EF iw | 250 | day/year
Dfi | 0.4 |  | EF res-c | 350 | day/year | IRA w | 2.5 | m^3/day | IRA ow | 2.5 | m^3/day | IRA iw | 2.5 | m^3/day
GSF s | 1 |  | AAF res-a | 0.77 |  | ED w | 1 | year | ED ow | 1 | year | ED iw | 1 | year
GSF i | 0.4 |  | AAF res-c | 0.23 |  | Fam | 1 |  | Fam | 1 |  | Fam | 1
SLF | 666666666 | cm^2/kg | SA res-a | 49 | cm^2 | Foffset | 1 |  | Foffset | 1 |  | Foffset | 1
k | 0.38 |  | SA res-c | 16 | cm^2 | Dfi | 0.4 |  | Dfi | 0.4 |  | Dfi | 0.4
Resident |  |  | FQ res-a | 2 | event/hour | GSF s | 1 |  | GSF s | 1 |  | GSF s | 1
EF res | 350 | day/year | FQ res-c | 10 | event/hour | GSF i | 0.4 |  | GSF i | 0.4 |  | GSF i | 0.4
EF res-c | 350 | day/year | IRA res-a | 20 | m^3/day | ACF | 0.74157 |  | ACF | 0.74157 |  | ACF | 0.74157
EF res-a | 350 | day/year | IRA res-c | 10 | m^3/day | SLF | 666666666 | cm^2/kg | SLF | 666666666 | cm^2/kg | SLF | 666666666 | cm^2/kg
ET res | 24 | hour/day | ED res | 1 | year | PEFm | 46142917.3951 | m^3/kg | PEFm | 46142917.3951 | m^3/kg | PEFm | 46142917.3951 | m^3/kg
ET res-c,h | 4 | hour/day | Fam | 1 |  | PEFw | 1365593623.3683 | m^3/kg | PEFw | 1365593623.3683 | m^3/kg | PEFw | 1365593623.3683 | m^3/kg
ET res-a,h | 4 | hour/day | Foffset | 1 |  | Mass | 137 | g/mol | Mass | 137 | g/mol | Mass | 137 | g/mol
ET res-c | 24 | hour/day | ET res-o | 1.752 | hour/day | 1 bq = | 27.027 | pCi | 1 bq = | 27.027 | pCi | 1 bq = | 27.027 | pCi
ET res-a | 24 | hour/day | ET res-i | 16.4 | hour/day | SSL | 2.8e-15 |  | SSL | 2.8e-15 |  | SSL | 2.8e-15
ED res | 1 | years | Dfi | 0.4
SA res-c | 16 | cm²/event | GSF s | 1
SA res-a | 49 | cm²/event | GSF i | 0.4
IRA res-c | 10 | m³/day | ACF | 0.74157
IRA res-a | 20 | m³/day | SLF | 666666666 | cm^2/kg
FQ res-a | 2 | event/hour | PEFm | 46142766.0076 | m^3/kg
FQ res-c | 10 | event/hour | PEFw | 1365593623.3683 | m^3/kg
ET res-o | 1.752 | hour/day | Mass | 137 | g/mol
ET res-i | 16.4 | hour/day | 1 bq = | 27.027 | pCi
SA res-a | 49 | cm^2 | SSL | 2.8e-15
SA res-c | 16 | cm^2
AAF res-a | 0.77 |  |  |  | slab = 200
AAF res-c | 0.23 |  |  |  | tennessee
Composite Work |  |  |  |  | rural
EF w | 250 | day/year |  |  | interstate
ET w | 8 | hour/day
ET h, w | 4 | hour/day
ET s, w | 4 | hour/day
ED w | 1 | years
SA w | 49 | cm²/event
IRA w | 2.5 | m³/day
FQ w | 2 | event/hour
Outdoor Work
EF ow | 225 | day/year
ET w | 8 | hour/day
ET h, ow | 4 | hour/day
ET s, ow | 4 | hour/day
ED ow | 1 | years
SA ow | 49 | cm²/event
IRA ow | 2.5 | m³/day
FQ ow | 2 | event/hour
Indoor Work
EF iw | 250 | day/year
ET w | 8 | hour/day
ET h, iw | 4 | hour/day
ET s, iw | 4 | hour/day
ED iw | 1 | years
SA iw | 49 | cm²/event
IRA iw | 2.5 | m³/day
FQ iw | 3 | event/hour

## State_Ra-226+D
Ra-226+D |  |  | Resident : Dust, Total |  |  | Composite Worker : Dust, Total |  |  | Outdoor Worker : Dust, Total |  |  | Indoor Worker : Dust, Total
When the following variables, hi-lighted in green below, are changed, each value in the rest of the sheet will also change. |  |  | mechanical | 0.00045508 | pCi/cm^2 | mechanical | 0.00042948 | pCi/cm^2 | mechanical | 0.00047719 | pCi/cm^2 | mechanical | 0.00042565 | pCi/cm^2
|  |  | wind | 0.0078319 | pCi/cm^2 | wind | 0.0083502 | pCi/cm^2 | wind | 0.009278 | pCi/cm^2 | wind | 0.0071077 | pCi/cm^2
|  |  | mechanical | 1.6838e-05 | bq/cm^2 | mechanical | 1.5891e-05 | bq/cm^2 | mechanical | 1.7656e-05 | bq/cm^2 | mechanical | 1.5749e-05 | bq/cm^2
|  |  | wind | 0.00028978 | bq/cm^2 | wind | 0.00030896 | bq/cm^2 | wind | 0.00034329 | bq/cm^2 | wind | 0.00026298 | bq/cm^2
DL | 1 | mrem/year | mechanical | 4.6081e-13 | mg/cm^2 | mechanical | 4.3488e-13 | mg/cm^2 | mechanical | 4.832e-13 | mg/cm^2 | mechanical | 4.3101e-13 | mg/cm^2
DCF i | 0.038044 | mrem/pCi | wind | 7.9305e-12 | mg/cm^2 | wind | 8.4554e-12 | mg/cm^2 | wind | 9.3949e-12 | mg/cm^2 | wind | 7.1972e-12 | mg/cm^2
DCF o | 0.0016791 | mrem/pCi | DL | 1 | mrem/year | DL | 1 | mrem/year | DL | 1 | mrem/year | DL | 1 | mrem/year
DCF oa | 0.001036 | mrem/pCi | t res | 1 |  | t w | 1 |  | t ow | 1 |  | t iw | 1
DCF ext sv | 10.4234 | mrem/year per pCi/g | k | 0.38 |  | K | 0.38 |  | K | 0.38 |  | K | 0.38
DCF ext gp | 1.9522 | mrem/year per pCi/cm² | lambda | 0.00043312 |  | lambda | 0.00043312 |  | lambda | 0.00043312 |  | lambda | 0.00043312
DCF ext 1cm | 1.924 | mrem/year per pCi/g | decay | 0.00043303 |  | decay | 0.00043303 |  | decay | 0.00043303 |  | decay | 0.00043303
DCF ext 5cm | 5.5293 | mrem/year per pCi/g | HL (TR) | 1600 | years | HL (TR) | 1600 |  | HL (TR) | 1600 |  | HL (TR) | 1600
DCF ext 15 cm | 8.8356 | mrem/year per pCi/g | DCF o | 0.0016791 | mrem/pCi | DCF oa | 0.001036 | mrem/pCi | DCF oa | 0.001036 | mrem/pCi | DCF oa | 0.001036 | mrem/pCi
DCF sub | 15429.68 | mrem/year per pCi/m³ | DCF i | 0.038044 | (mrem/year)/(pCi/cm²) | DCF i | 0.038044 | (mrem/year)/(pCi/cm²) | DCF i | 0.038044 | (mrem/year)/(pCi/cm²) | DCF i | 0.038044 | (mrem/year)/(pCi/cm²)
HL (TR) | 1600 | half life in years | DCF ext gp | 1.9522 | mrem/year per pCi/g | DCF ext gp | 1.9522 | (mrem/year)/(pCi/cm²) | DCF ext gp | 1.9522 | (mrem/year)/(pCi/cm²) | DCF ext gp | 1.9522 | (mrem/year)/(pCi/cm²)
ACF sv | 0.79192 |  | ING | 0.018223 | (pCi/cm²) | ING | 0.023683 | (pCi/cm²) | ING | 0.026315 | (pCi/cm²) | ING | 0.015789 | (pCi/cm²)
ACF gp | 0.45572 |  | INH m | 0.00046683 | (pCi/cm²) | INH m | 0.00043746 | (pCi/cm²) | INH m | 0.00048607 | (pCi/cm²) | INH m | 0.00043746 | (pCi/cm²)
ACF 1 cm | 0.62403 |  | INH w | 0.013816 | (pCi/cm²) | INH w | 0.012947 | (pCi/cm²) | INH w | 0.014385 | (pCi/cm²) | INH w | 0.012947 | (pCi/cm²)
ACF 5 cm | 0.73657 |  | EXT | 2.3416 | (pCi/cm²) | EXT | 3.4061 | (pCi/cm²) | EXT | 3.7846 | (pCi/cm²) | EXT | 8.5153 | (pCi/cm²)
ACF 15 cm | 0.75113
Mass | 226.0254 | g/mol | IFD res-adj | 39291 | cm^2 | IRD w | 196 | cm^2 | IRD ow | 196 | cm^2 | IRD iw | 294 | cm^2
Fsurf | 1.168 |  | IFA res-adj | 6195 | m^3 | FTSS h | 0.5 |  | FTSS h | 0.5 |  | FTSS h | 0.5
F cd | 1 |  | FTSS h | 0.5 |  | SE | 0.5 |  | SE | 0.5 |  | SE | 0.5
Fam | 1 |  | SE | 0.5 |  | ET w | 8 | hour/day | ET ow | 8 | hour/day | ET iw | 8 | hour/day
Foffset | 1 |  | ET res-a,h | 4 | hour/day | SA w | 49 | cm^2 | SA ow | 49 | cm^2 | SA iw | 49 | cm^2
FTSS h | 0.5 |  | ET res-c,h | 4 | hour/day | FQ w | 2 | event/hour | FQ ow | 2 | event/hour | FQ iw | 3 | event/hour
SE | 0.5 |  | EF res-a | 350 | day/year | EF w | 250 | day/year | EF ow | 225 | day/year | EF iw | 250 | day/year
Dfi | 0.4 |  | EF res-c | 350 | day/year | IRA w | 2.5 | m^3/day | IRA ow | 2.5 | m^3/day | IRA iw | 2.5 | m^3/day
GSF s | 1 |  | AAF res-a | 0.77 |  | ED w | 1 | year | ED ow | 1 | year | ED iw | 1 | year
GSF i | 0.4 |  | AAF res-c | 0.23 |  | Fam | 1 |  | Fam | 1 |  | Fam | 1
SLF | 666666666 | cm^2/kg | SA res-a | 49 | cm^2 | Foffset | 1 |  | Foffset | 1 |  | Foffset | 1
k | 0.38 |  | SA res-c | 16 | cm^2 | Dfi | 0.4 |  | Dfi | 0.4 |  | Dfi | 0.4
Resident |  |  | FQ res-a | 2 | event/hour | GSF s | 1 |  | GSF s | 1 |  | GSF s | 1
EF res | 350 | day/year | FQ res-c | 10 | event/hour | GSF i | 0.4 |  | GSF i | 0.4 |  | GSF i | 0.4
EF res-c | 350 | day/year | IRA res-a | 20 | m^3/day | ACF | 0.79192 |  | ACF | 0.79192 |  | ACF | 0.79192
EF res-a | 350 | day/year | IRA res-c | 10 | m^3/day | SLF | 666666666 | cm^2/kg | SLF | 666666666 | cm^2/kg | SLF | 666666666 | cm^2/kg
ET res | 24 | hour/day | ED res | 1 | year | PEFm | 46142917.3951 | m^3/kg | PEFm | 46142917.3951 | m^3/kg | PEFm | 46142917.3951 | m^3/kg
ET res-c,h | 4 | hour/day | Fam | 1 |  | PEFw | 1365593623.3683 | m^3/kg | PEFw | 1365593623.3683 | m^3/kg | PEFw | 1365593623.3683 | m^3/kg
ET res-a,h | 4 | hour/day | Foffset | 1 |  | Mass | 226.0254 | g/mol | Mass | 226.0254 | g/mol | Mass | 226.0254 | g/mol
ET res-c | 24 | hour/day | ET res-o | 1.752 | hour/day | 1 bq = | 27.027 | pCi | 1 bq = | 27.027 | pCi | 1 bq = | 27.027 | pCi
ET res-a | 24 | hour/day | ET res-i | 16.4 | hour/day | SSL | 2.8e-15 |  | SSL | 2.8e-15 |  | SSL | 2.8e-15
ED res | 1 | years | Dfi | 0.4
SA res-c | 16 | cm²/event | GSF s | 1
SA res-a | 49 | cm²/event | GSF i | 0.4
IRA res-c | 10 | m³/day | ACF | 0.79192
IRA res-a | 20 | m³/day | SLF | 666666666 | cm^2/kg
FQ res-a | 2 | event/hour | PEFm | 46142766.0076 | m^3/kg
FQ res-c | 10 | event/hour | PEFw | 1365593623.3683 | m^3/kg
ET res-o | 1.752 | hour/day | Mass | 226.0254 | g/mol
ET res-i | 16.4 | hour/day | 1 bq = | 27.027 | pCi
SA res-a | 49 | cm^2 | SSL | 2.8e-15
SA res-c | 16 | cm^2
AAF res-a | 0.77 |  |  |  | slab = 200
AAF res-c | 0.23 |  |  |  | tennessee
Composite Work |  |  |  |  | rural
EF w | 250 | day/year |  |  | interstate
ET w | 8 | hour/day
ET h, w | 4 | hour/day
ET s, w | 4 | hour/day
ED w | 1 | years
SA w | 49 | cm²/event
IRA w | 2.5 | m³/day
FQ w | 2 | event/hour
Outdoor Work
EF ow | 225 | day/year
ET w | 8 | hour/day
ET h, ow | 4 | hour/day
ET s, ow | 4 | hour/day
ED ow | 1 | years
SA ow | 49 | cm²/event
IRA ow | 2.5 | m³/day
FQ ow | 2 | event/hour
Indoor Work
EF iw | 250 | day/year
ET w | 8 | hour/day
ET h, iw | 4 | hour/day
ET s, iw | 4 | hour/day
ED iw | 1 | years
SA iw | 49 | cm²/event
IRA iw | 2.5 | m³/day
FQ iw | 3 | event/hour

## State_Rn-222+D
Rn-222+D |  |  | Resident : Dust, Total |  |  | Composite Worker : Dust, Total |  |  | Outdoor Worker : Dust, Total |  |  | Indoor Worker : Dust, Total
When the following variables, hi-lighted in green below, are changed, each value in the rest of the sheet will also change. |  |  | mechanical | 9.3971 | pCi/cm^2 | mechanical | 8.8061 | pCi/cm^2 | mechanical | 9.7846 | pCi/cm^2 | mechanical | 8.8061 | pCi/cm^2
|  |  | wind | 278.0056 | pCi/cm^2 | wind | 260.5536 | pCi/cm^2 | wind | 289.504 | pCi/cm^2 | wind | 260.592 | pCi/cm^2
|  |  | mechanical | 0.34769 | bq/cm^2 | mechanical | 0.32583 | bq/cm^2 | mechanical | 0.36203 | bq/cm^2 | mechanical | 0.32583 | bq/cm^2
|  |  | wind | 10.2862 | bq/cm^2 | wind | 9.6405 | bq/cm^2 | wind | 10.7116 | bq/cm^2 | wind | 9.6419 | bq/cm^2
DL | 1 | mrem/year | mechanical | 6.1194e-14 | mg/cm^2 | mechanical | 5.7345e-14 | mg/cm^2 | mechanical | 6.3717e-14 | mg/cm^2 | mechanical | 5.7346e-14 | mg/cm^2
DCF i | 0.000125 | mrem/pCi | wind | 1.8104e-12 | mg/cm^2 | wind | 1.6967e-12 | mg/cm^2 | wind | 1.8852e-12 | mg/cm^2 | wind | 1.697e-12 | mg/cm^2
DCF o | 3.38e-08 | mrem/pCi | DL | 1 | mrem/year | DL | 1 | mrem/year | DL | 1 | mrem/year | DL | 1 | mrem/year
DCF oa | 0 | mrem/pCi | t res | 1 |  | t w | 1 |  | t ow | 1 |  | t iw | 1
DCF ext sv | 0.0021295 | mrem/year per pCi/g | k | 0.38 |  | K | 0.38 |  | K | 0.38 |  | K | 0.38
DCF ext gp | 0.00043487 | mrem/year per pCi/cm² | lambda | 66.1554 |  | lambda | 66.1554 |  | lambda | 66.1554 |  | lambda | 66.1554
DCF ext 1cm | 0.00044085 | mrem/year per pCi/g | decay | 1 |  | decay | 1 |  | decay | 1 |  | decay | 1
DCF ext 5cm | 0.0012572 | mrem/year per pCi/g | HL (TR) | 0.010475 | years | HL (TR) | 0.010475 |  | HL (TR) | 0.010475 |  | HL (TR) | 0.010475
DCF ext 15 cm | 0.0019427 | mrem/year per pCi/g | DCF o | 3.38e-08 | mrem/pCi | DCF oa | 0 | mrem/pCi | DCF oa | 0 | mrem/pCi | DCF oa | 0 | mrem/pCi
DCF sub | 3.2316 | mrem/year per pCi/m³ | DCF i | 0.000125 | (mrem/year)/(pCi/cm²) | DCF i | 0.000125 | (mrem/year)/(pCi/cm²) | DCF i | 0.000125 | (mrem/year)/(pCi/cm²) | DCF i | 0.000125 | (mrem/year)/(pCi/cm²)
HL (TR) | 0.010475 | half life in years | DCF ext gp | 0.00043487 | mrem/year per pCi/g | DCF ext gp | 0.00043487 | (mrem/year)/(pCi/cm²) | DCF ext gp | 0.00043487 | (mrem/year)/(pCi/cm²) | DCF ext gp | 0.00043487 | (mrem/year)/(pCi/cm²)
ACF sv | 0.75568 |  | ING | 59877.1753 | (pCi/cm²) | ING | #DIV/0! | (pCi/cm²) | ING | #DIV/0! | (pCi/cm²) | ING | #DIV/0! | (pCi/cm²)
ACF gp | 0.46278 |  | INH m | 9.3973 | (pCi/cm²) | INH m | 8.8062 | (pCi/cm²) | INH m | 9.7846 | (pCi/cm²) | INH m | 8.8062 | (pCi/cm²)
ACF 1 cm | 0.64968 |  | INH w | 278.1117 | (pCi/cm²) | INH w | 260.6176 | (pCi/cm²) | INH w | 289.5752 | (pCi/cm²) | INH w | 260.6176 | (pCi/cm²)
ACF 5 cm | 0.72251 |  | EXT | 728626.8814 | (pCi/cm²) | EXT | 1059860.6617 | (pCi/cm²) | EXT | 1177622.9575 | (pCi/cm²) | EXT | 2649651.6544 | (pCi/cm²)
ACF 15 cm | 0.70094
Mass | 222.0176 | g/mol | IFD res-adj | 39291 | cm^2 | IRD w | 196 | cm^2 | IRD ow | 196 | cm^2 | IRD iw | 294 | cm^2
Fsurf | 1.169 |  | IFA res-adj | 6195 | m^3 | FTSS h | 0.5 |  | FTSS h | 0.5 |  | FTSS h | 0.5
F cd | 1 |  | FTSS h | 0.5 |  | SE | 0.5 |  | SE | 0.5 |  | SE | 0.5
Fam | 1 |  | SE | 0.5 |  | ET w | 8 | hour/day | ET ow | 8 | hour/day | ET iw | 8 | hour/day
Foffset | 1 |  | ET res-a,h | 4 | hour/day | SA w | 49 | cm^2 | SA ow | 49 | cm^2 | SA iw | 49 | cm^2
FTSS h | 0.5 |  | ET res-c,h | 4 | hour/day | FQ w | 2 | event/hour | FQ ow | 2 | event/hour | FQ iw | 3 | event/hour
SE | 0.5 |  | EF res-a | 350 | day/year | EF w | 250 | day/year | EF ow | 225 | day/year | EF iw | 250 | day/year
Dfi | 0.4 |  | EF res-c | 350 | day/year | IRA w | 2.5 | m^3/day | IRA ow | 2.5 | m^3/day | IRA iw | 2.5 | m^3/day
GSF s | 1 |  | AAF res-a | 0.77 |  | ED w | 1 | year | ED ow | 1 | year | ED iw | 1 | year
GSF i | 0.4 |  | AAF res-c | 0.23 |  | Fam | 1 |  | Fam | 1 |  | Fam | 1
SLF | 666666666 | cm^2/kg | SA res-a | 49 | cm^2 | Foffset | 1 |  | Foffset | 1 |  | Foffset | 1
k | 0.38 |  | SA res-c | 16 | cm^2 | Dfi | 0.4 |  | Dfi | 0.4 |  | Dfi | 0.4
Resident |  |  | FQ res-a | 2 | event/hour | GSF s | 1 |  | GSF s | 1 |  | GSF s | 1
EF res | 350 | day/year | FQ res-c | 10 | event/hour | GSF i | 0.4 |  | GSF i | 0.4 |  | GSF i | 0.4
EF res-c | 350 | day/year | IRA res-a | 20 | m^3/day | ACF | 0.75568 |  | ACF | 0.75568 |  | ACF | 0.75568
EF res-a | 350 | day/year | IRA res-c | 10 | m^3/day | SLF | 666666666 | cm^2/kg | SLF | 666666666 | cm^2/kg | SLF | 666666666 | cm^2/kg
ET res | 24 | hour/day | ED res | 1 | year | PEFm | 46142917.3951 | m^3/kg | PEFm | 46142917.3951 | m^3/kg | PEFm | 46142917.3951 | m^3/kg
ET res-c,h | 4 | hour/day | Fam | 1 |  | PEFw | 1365593623.3683 | m^3/kg | PEFw | 1365593623.3683 | m^3/kg | PEFw | 1365593623.3683 | m^3/kg
ET res-a,h | 4 | hour/day | Foffset | 1 |  | Mass | 222.0176 | g/mol | Mass | 222.0176 | g/mol | Mass | 222.0176 | g/mol
ET res-c | 24 | hour/day | ET res-o | 1.752 | hour/day | 1 bq = | 27.027 | pCi | 1 bq = | 27.027 | pCi | 1 bq = | 27.027 | pCi
ET res-a | 24 | hour/day | ET res-i | 16.4 | hour/day | SSL | 2.8e-15 |  | SSL | 2.8e-15 |  | SSL | 2.8e-15
ED res | 1 | years | Dfi | 0.4
SA res-c | 16 | cm²/event | GSF s | 1
SA res-a | 49 | cm²/event | GSF i | 0.4
IRA res-c | 10 | m³/day | ACF | 0.75568
IRA res-a | 20 | m³/day | SLF | 666666666 | cm^2/kg
FQ res-a | 2 | event/hour | PEFm | 46142766.0076 | m^3/kg
FQ res-c | 10 | event/hour | PEFw | 1365593623.3683 | m^3/kg
ET res-o | 1.752 | hour/day | Mass | 222.0176 | g/mol
ET res-i | 16.4 | hour/day | 1 bq = | 27.027 | pCi
SA res-a | 49 | cm^2 | SSL | 2.8e-15
SA res-c | 16 | cm^2
AAF res-a | 0.77 |  |  |  | slab = 200
AAF res-c | 0.23 |  |  |  | tennessee
Composite Work |  |  |  |  | rural
EF w | 250 | day/year |  |  | interstate
ET w | 8 | hour/day
ET h, w | 4 | hour/day
ET s, w | 4 | hour/day
ED w | 1 | years
SA w | 49 | cm²/event
IRA w | 2.5 | m³/day
FQ w | 2 | event/hour
Outdoor Work
EF ow | 225 | day/year
ET w | 8 | hour/day
ET h, ow | 4 | hour/day
ET s, ow | 4 | hour/day
ED ow | 1 | years
SA ow | 49 | cm²/event
IRA ow | 2.5 | m³/day
FQ ow | 2 | event/hour
Indoor Work
EF iw | 250 | day/year
ET w | 8 | hour/day
ET h, iw | 4 | hour/day
ET s, iw | 4 | hour/day
ED iw | 1 | years
SA iw | 49 | cm²/event
IRA iw | 2.5 | m³/day
FQ iw | 3 | event/hour

## Default_Am-241
Am-241 |  |  | Resident : Dust, Total |  |  | Resident : 3-D |  |  | Resident : 2-D |  |  | Composite Worker : Dust, Total |  |  | Composite Worker : 3-D |  |  | Composite Worker 2-D |  |  | Outdoor Worker : Dust, Total |  |  | Outdoor Worker : 3-D |  |  | Outdoor Worker 2-D |  |  | Indoor Worker : Dust, Total |  |  | Indoor Worker : 3-D |  |  | Indoor Worker 2-D
When the following variables, hi-lighted in green below, are changed, each value in the rest of the sheet will also change. |  |  | mechanical | 8.401e-06 | pCi/cm^2 | SF ext sv | 58.1966 | pCi/g | SF ext sv | 81.0679 | pCi/g | mechanical | 7.8726e-06 | pCi/cm^2 | SF ext sv | 84.6528 | pCi/g | SF ext sv | 117.9214 | pCi/g | mechanical | 8.7473e-06 | pCi/cm^2 | SF ext sv | 94.0587 | pCi/g | SF ext sv | 131.0237 | pCi/g | mechanical | 7.8714e-06 | pCi/cm^2 | SF ext sv | 211.632 | pCi/g | SF ext sv | 294.8034 | pCi/g
|  |  | wind | 0.0011572 | pCi/cm^2 | SF ext gp | 84.89 | pCi/cm2 | SF ext gp | 118.2518 | pCi/cm2 | wind | 0.0010843 | pCi/cm^2 | SF ext gp | 123.481 | pCi/cm2 | SF ext gp | 172.0091 | pCi/cm2 | wind | 0.0012048 | pCi/cm^2 | SF ext gp | 137.2012 | pCi/cm2 | SF ext gp | 191.1212 | pCi/cm2 | wind | 0.001063 | pCi/cm^2 | SF ext gp | 308.7026 | pCi/cm2 | SF ext gp | 430.0227 | pCi/cm2
|  |  | mechanical | 3.1084e-07 | bq/cm^2 | SF ext 1cm | 118.1748 | pCi/g | SF ext 1cm | 164.6175 | pCi/g | mechanical | 2.9129e-07 | bq/cm^2 | SF ext 1cm | 171.897 | pCi/g | SF ext 1cm | 239.4525 | pCi/g | mechanical | 3.2365e-07 | bq/cm^2 | SF ext 1cm | 190.9967 | pCi/g | SF ext 1cm | 266.0584 | pCi/g | mechanical | 2.9124e-07 | bq/cm^2 | SF ext 1cm | 429.7425 | pCi/g | SF ext 1cm | 598.6314 | pCi/g
|  |  | wind | 4.2816e-05 | bq/cm^2 | SF ext 5cm | 62.6007 | pCi/g | SF ext 5cm | 87.2028 | pCi/g | wind | 4.012e-05 | bq/cm^2 | SF ext 5cm | 91.059 | pCi/g | SF ext 5cm | 126.8451 | pCi/g | wind | 4.4577e-05 | bq/cm^2 | SF ext 5cm | 101.1766 | pCi/g | SF ext 5cm | 140.939 | pCi/g | wind | 3.9332e-05 | bq/cm^2 | SF ext 5cm | 227.6474 | pCi/g | SF ext 5cm | 317.1128 | pCi/g
DL | 1 | mrem/year | mechanical | 2.449e-15 | mg/cm^2 | SF ext 15 cm | 58.1966 | pCi/g | SF ext 15 cm | 81.0679 | pCi/g | mechanical | 2.295e-15 | mg/cm^2 | SF ext 15 cm | 84.6528 | pCi/g | SF ext 15 cm | 117.9214 | pCi/g | mechanical | 2.55e-15 | mg/cm^2 | SF ext 15 cm | 94.0587 | pCi/g | SF ext 15 cm | 131.0237 | pCi/g | mechanical | 2.2946e-15 | mg/cm^2 | SF ext 15 cm | 211.632 | pCi/g | SF ext 15 cm | 294.8034 | pCi/g
DCF i | 0.36297 | mrem/pCi | wind | 3.3733e-13 | mg/cm^2 | SF ext sv | 2.1533 | bq/g | SF ext sv | 2.9995 | bq/g | wind | 3.1609e-13 | mg/cm^2 | SF ext sv | 3.1322 | bq/g | SF ext sv | 4.3631 | bq/g | wind | 3.5121e-13 | mg/cm^2 | SF ext sv | 3.4802 | bq/g | SF ext sv | 4.8479 | bq/g | wind | 3.0989e-13 | mg/cm^2 | SF ext sv | 7.8304 | bq/g | SF ext sv | 10.9077 | bq/g
DCF o | 0.0008806 | mrem/pCi | DL | 1 | mrem/year | SF ext gp | 3.1409 | bq/cm2 | SF ext gp | 4.3753 | bq/cm2 | DL | 1 | mrem/year | SF ext gp | 4.5688 | bq/cm2 | SF ext gp | 6.3643 | bq/cm2 | DL | 1 | mrem/year | SF ext gp | 5.0764 | bq/cm2 | SF ext gp | 7.0715 | bq/cm2 | DL | 1 | mrem/year | SF ext gp | 11.422 | bq/cm2 | SF ext gp | 15.9108 | bq/cm2
DCF oa | 0.0007548 | mrem/pCi | t res | 1 |  | SF ext 1cm | 4.3725 | bq/g | SF ext 1cm | 6.0908 | bq/g | t w | 1 |  | SF ext 1cm | 6.3602 | bq/g | SF ext 1cm | 8.8597 | bq/g | t ow | 1 |  | SF ext 1cm | 7.0669 | bq/g | SF ext 1cm | 9.8442 | bq/g | t iw | 1 |  | SF ext 1cm | 15.9005 | bq/g | SF ext 1cm | 22.1494 | bq/g
DCF ext sv | 0.037173 | mrem/year per pCi/g | k | 0 |  | SF ext 5cm | 2.3162 | bq/g | SF ext 5cm | 3.2265 | bq/g | k | 0 |  | SF ext 5cm | 3.3692 | bq/g | SF ext 5cm | 4.6933 | bq/g | k | 0 |  | SF ext 5cm | 3.7435 | bq/g | SF ext 5cm | 5.2147 | bq/g | k | 0 |  | SF ext 5cm | 8.423 | bq/g | SF ext 5cm | 11.7332 | bq/g
DCF ext gp | 0.025484 | mrem/year per pCi/cm² | lambda | 0.0016042 |  | SF ext 15 cm | 2.1533 | bq/g | SF ext 15 cm | 2.9995 | bq/g | lambda | 0.0016042 |  | SF ext 15 cm | 3.1322 | bq/g | SF ext 15 cm | 4.3631 | bq/g | lambda | 0.0016042 |  | SF ext 15 cm | 3.4802 | bq/g | SF ext 15 cm | 4.8479 | bq/g | lambda | 0.0016042 |  | SF ext 15 cm | 7.8304 | bq/g | SF ext 15 cm | 10.9077 | bq/g
DCF ext 1cm | 0.018306 | mrem/year per pCi/g | decay | 0.0016029 |  | SF ext sv | 1.6965e-05 | mg/kg | SF ext sv | 2.3632e-05 | mg/kg | decay | 0.0016029 |  | SF ext sv | 2.4677e-05 | mg/kg | SF ext sv | 3.4376e-05 | mg/kg | decay | 0.0016029 |  | SF ext sv | 2.7419e-05 | mg/kg | SF ext sv | 3.8195e-05 | mg/kg | decay | 0.0016029 |  | SF ext sv | 6.1694e-05 | mg/kg | SF ext sv | 8.5939e-05 | mg/kg
DCF ext 5cm | 0.034558 | mrem/year per pCi/g | HL (TR) | 432 | years | SF ext gp | 2.4747e-08 | pCi/cm2 | SF ext gp | 3.4472e-08 | pCi/cm2 | HL (TR) | 432 |  | SF ext gp | 3.5996e-08 | mg/cm2 | SF ext gp | 5.0143e-08 | mg/cm2 | HL (TR) | 432 |  | SF ext gp | 3.9996e-08 | pCi/cm2 | SF ext gp | 5.5714e-08 | pCi/cm2 | HL (TR) | 432 |  | SF ext gp | 8.9991e-08 | pCi/cm2 | SF ext gp | 1.2536e-07 | pCi/cm2
DCF ext 15 cm | 0.037173 | mrem/year per pCi/g | DCF o | 0.0008806 | mrem/pCi | SF ext 1cm | 3.445e-05 | mg/kg | SF ext 1cm | 4.7988e-05 | mg/kg | DCF oa | 0.0007548 | mrem/pCi | SF ext 1cm | 5.011e-05 | mg/kg | SF ext 1cm | 6.9804e-05 | mg/kg | DCF oa | 0.0007548 | mrem/pCi | SF ext 1cm | 5.5678e-05 | mg/kg | SF ext 1cm | 7.756e-05 | mg/kg | DCF oa | 0.0007548 | mrem/pCi | SF ext 1cm | 0.00012528 | mg/kg | SF ext 1cm | 0.00017451 | mg/kg
DCF sub | 125.5296 | mrem/year per pCi/m³ | DCF i | 0.36297 | (mrem/year)/(pCi/cm²) | SF ext 5cm | 1.8249e-05 | mg/kg | SF ext 5cm | 2.5421e-05 | mg/kg | DCF i | 0.36297 | (mrem/year)/(pCi/cm²) | SF ext 5cm | 2.6545e-05 | mg/kg | SF ext 5cm | 3.6977e-05 | mg/kg | DCF i | 0.36297 | (mrem/year)/(pCi/cm²) | SF ext 5cm | 2.9494e-05 | mg/kg | SF ext 5cm | 4.1086e-05 | mg/kg | DCF i | 0.36297 | (mrem/year)/(pCi/cm²) | SF ext 5cm | 6.6362e-05 | mg/kg | SF ext 5cm | 9.2443e-05 | mg/kg
HL (TR) | 432 | half life in years | DCF ext gp | 0.025484 | mrem/year per pCi/g | SF ext 15 cm | 1.6965e-05 | mg/kg | SF ext 15 cm | 2.3632e-05 | mg/kg | DCF ext gp | 0.025484 | (mrem/year)/(pCi/cm²) | SF ext 15 cm | 2.4677e-05 | mg/kg | SF ext 15 cm | 3.4376e-05 | mg/kg | DCF ext gp | 0.025484 | (mrem/year)/(pCi/cm²) | SF ext 15 cm | 2.7419e-05 | mg/kg | SF ext 15 cm | 3.8195e-05 | mg/kg | DCF ext gp | 0.025484 | (mrem/year)/(pCi/cm²) | SF ext 15 cm | 6.1694e-05 | mg/kg | SF ext 15 cm | 8.5939e-05 | mg/kg
ACF sv | 1 |  | ING | 0.028925 | (pCi/cm²) | DL | 1 |  | DL | 1 |  | ING | 0.02706 | (pCi/cm²) | DL | 1 |  | DL | 1 |  | ING | 0.030066 | (pCi/cm²) | DL | 1 |  | DL | 1 |  | ING | 0.01804 | (pCi/cm²) | DL | 1 |  | DL | 1
ACF gp | 1 |  | INH m | 8.4035e-06 | (pCi/cm²) | t res | 1 | year | t res | 1 | year | INH m | 7.8749e-06 | (pCi/cm²) | t w | 1 | year | t w | 1 | year | INH m | 8.7499e-06 | (pCi/cm²) | t ow | 1 | year | t ow | 1 | year | INH m | 7.8749e-06 | (pCi/cm²) | t iw | 1 | year | t iw | 1 | year
ACF 1 cm | 1 |  | INH w | 0.0012054 | (pCi/cm²) | lambda | 0.0016042 |  | lambda | 0.0016042 |  | INH w | 0.0011296 | (pCi/cm²) | lambda | 0.0016042 |  | lambda | 0.0016042 |  | INH w | 0.0012551 | (pCi/cm²) | lambda | 0.0016042 |  | lambda | 0.0016042 |  | INH w | 0.0011296 | (pCi/cm²) | lambda | 0.0016042 |  | lambda | 0.0016042
ACF 5 cm | 1 |  | EXT | 118.2518 | (pCi/cm²) | decay | 0.0016029 |  | decay | 0.0016029 |  | EXT | 172.0091 | (pCi/cm²) | decay | 0.0016029 |  | decay | 0.0016029 |  | EXT | 191.1212 | (pCi/cm²) | decay | 0.0016029 |  | decay | 0.0016029 |  | EXT | 430.0227 | (pCi/cm²) | decay | 0.0016029 |  | decay | 0.0016029
ACF 15 cm | 1 |  |  |  |  | HL (TR) | 432 | years | HL (TR) | 432 | years |  |  |  | HL (TR) | 432 | years | HL (TR) | 432 | years |  |  |  | HL (TR) | 432 | years | HL (TR) | 432 | years |  |  |  | HL (TR) | 432 | years | HL (TR) | 432 | years
Mass | 241 | g/mol | IFD res-adj | 39291 | cm^2 | DCF ext sv | 0.037173 | mrem/year per pCi/g | DCF ext sv | 0.037173 | mrem/year per pCi/g | IRD w | 196 | cm^2 | DCF ext sv | 0.037173 | mrem/year per pCi/g | DCF ext sv | 0.037173 | mrem/year per pCi/g | IRD ow | 196 | cm^2 | DCF ext sv | 0.037173 | mrem/year per pCi/g | DCF ext sv | 0.037173 | mrem/year per pCi/g | IRD iw | 294 | cm^2 | DCF ext sv | 0.037173 | mrem/year per pCi/g | DCF ext sv | 0.037173 | mrem/year per pCi/g
Fsurf | 1.393 |  | IFA res-adj | 6195 | m^3 | DCF ext gp | 0.025484 | mrem/year per pCi/cm² | DCF ext gp | 0.025484 | mrem/year per pCi/cm² | FTSS h | 0.5 |  | DCF ext gp | 0.025484 | mrem/year per pCi/cm² | DCF ext gp | 0.025484 | mrem/year per pCi/cm² | FTSS h | 0.5 |  | DCF ext gp | 0.025484 | mrem/year per pCi/cm² | DCF ext gp | 0.025484 | mrem/year per pCi/cm² | FTSS h | 0.5 |  | DCF ext gp | 0.025484 | mrem/year per pCi/cm² | DCF ext gp | 0.025484 | mrem/year per pCi/cm²
F cd | 1 |  | FTSS h | 0.5 |  | DCF ext 1cm | 0.018306 | mrem/year per pCi/g | DCF ext 1cm | 0.018306 | mrem/year per pCi/g | SE | 0.5 |  | DCF ext 1cm | 0.018306 | mrem/year per pCi/g | DCF ext 1cm | 0.018306 | mrem/year per pCi/g | SE | 0.5 |  | DCF ext 1cm | 0.018306 | mrem/year per pCi/g | DCF ext 1cm | 0.018306 | mrem/year per pCi/g | SE | 0.5 |  | DCF ext 1cm | 0.018306 | mrem/year per pCi/g | DCF ext 1cm | 0.018306 | mrem/year per pCi/g
Fam | 1 |  | SE | 0.5 |  | DCF ext 5cm | 0.034558 | mrem/year per pCi/g | DCF ext 5cm | 0.034558 | mrem/year per pCi/g | ET w | 8 | hour/day | DCF ext 5cm | 0.034558 | mrem/year per pCi/g | DCF ext 5cm | 0.034558 | mrem/year per pCi/g | ET ow | 8 | hour/day | DCF ext 5cm | 0.034558 | mrem/year per pCi/g | DCF ext 5cm | 0.034558 | mrem/year per pCi/g | ET iw | 8 | hour/day | DCF ext 5cm | 0.034558 | mrem/year per pCi/g | DCF ext 5cm | 0.034558 | mrem/year per pCi/g
Foffset | 1 |  | ET res-a,h | 4 | hour/day | DCF ext 15 cm | 0.037173 | mrem/year per pCi/g | DCF ext 15 cm | 0.037173 | mrem/year per pCi/g | SA w | 49 | cm^2 | DCF ext 15 cm | 0.037173 | mrem/year per pCi/g | DCF ext 15 cm | 0.037173 | mrem/year per pCi/g | SA ow | 49 | cm^2 | DCF ext 15 cm | 0.037173 | mrem/year per pCi/g | DCF ext 15 cm | 0.037173 | mrem/year per pCi/g | SA iw | 49 | cm^2 | DCF ext 15 cm | 0.037173 | mrem/year per pCi/g | DCF ext 15 cm | 0.037173 | mrem/year per pCi/g
FTSS h | 0.5 |  | ET res-c,h | 4 | hour/day | EF res | 350 | day/year | EF res | 350 | day/year | FQ w | 2 | event/hour | EF | 250 | day/year | EF | 250 | day/year | FQ ow | 2 | event/hour | EF | 225 | day/year | EF | 225 | day/year | FQ iw | 3 | event/hour | EF | 250 | day/year | EF | 250 | day/year
SE | 0.5 |  | EF res-a | 350 | day/year | ED res | 1 | year | ED res | 1 | year | EF w | 250 | day/year | ED | 1 | year | ED | 1 | year | EF ow | 225 | day/year | ED | 1 | year | ED | 1 | year | EF iw | 250 | day/year | ED | 1 | year | ED | 1 | year
Dfi | 0.4 |  | EF res-c | 350 | day/year | GSFi | 0.4 |  | GSFi | 0.4 |  | IRA w | 2.5 | m^3/day | [6 empty] | IRA ow | 2.5 | m^3/day | [6 empty] | IRA iw | 2.5 | m^3/day
GSF s | 1 |  | AAF res-a | 0.77 |  | GSF s | 1 |  | GSF s | 1 |  | ED w | 1 | year | GSF s | 1 |  | GSF s | 1 |  | ED ow | 1 | year | GSF s | 1 |  | GSF s | 1 |  | ED iw | 1 | year | GSF i | 0.4 |  | GSF i | 0.4
GSF i | 0.4 |  | AAF res-c | 0.23 | [7 empty] | Fam | 1 | [7 empty] | Fam | 1 | [7 empty] | Fam | 1
SLF | 666666666 | cm^2/kg | SA res-a | 49 | cm^2 | ET res-o | 1.752 | hour/day | ET res-o | 1.752 | hour/day | Foffset | 1 |  | ET | 8 | hour/day | ET | 8 | hour/day | Foffset | 1 |  | ET | 8 | hour/day | ET | 8 | hour/day | Foffset | 1 |  | ET | 8 | hour/day | ET | 8 | hour/day
k | 0 |  | SA res-c | 16 | cm^2 | Fam | 1 |  | Fam | 1 |  | Dfi | 0.4 |  | Fam | 1 |  | Fam | 1 |  | Dfi | 0.4 |  | Fam | 1 |  | Fam | 1 |  | Dfi | 0.4 |  | Fam | 1 |  | Fam | 1
Resident |  |  | FQ res-a | 2 | event/hour | Foffset | 1 |  | Foffset | 1 |  | GSF s | 1 |  | Foffset | 1 |  | Foffset | 1 |  | GSF s | 1 |  | Foffset | 1 |  | Foffset | 1 |  | GSF s | 1 |  | Foffset | 1 |  | Foffset | 1
EF res | 350 | day/year | FQ res-c | 10 | event/hour | F cd | 1 |  | F cd | 1 |  | GSF i | 0.4 |  | F cd | 1 |  | F cd | 1 |  | GSF i | 0.4 |  | F cd | 1 |  | F cd | 1 |  | GSF i | 0.4 |  | F cd | 1 |  | F cd | 1
EF res-c | 350 | day/year | IRA res-a | 20 | m^3/day | ET res-i | 16.4 |  | ET res-i | 16.4 |  | ACF | 1 | [7 empty] | ACF | 1 | [7 empty] | ACF | 1
EF res-a | 350 | day/year | IRA res-c | 10 | m^3/day | Fsurf | 1.393 |  | ACF sv | 1 |  | SLF | 666666666 | cm^2/kg | F surf | 1.393 | surfaces | ACF sv | 1 |  | SLF | 666666666 | cm^2/kg | F surf | 1.393 | surfaces | ACF sv | 1 |  | SLF | 666666666 | cm^2/kg | F surf | 1.393 | surfaces | ACF sv | 1
ET res | 24 | hour/day | ED res | 1 | year |  |  |  | ACF gp | 1 |  | PEFm | 9520180.8386 | m^3/kg |  |  |  | ACF gp | 1 |  | PEFm | 9520180.8386 | m^3/kg |  |  |  | ACF gp | 1 |  | PEFm | 9520180.8386 | m^3/kg |  |  |  | ACF gp | 1
ET res-c,h | 4 | hour/day | Fam | 1 |  |  |  |  | ACF 1 cm | 1 |  | PEFw | 1365593623.3683 | m^3/kg |  |  |  | ACF 1 cm | 1 |  | PEFw | 1365593623.3683 | m^3/kg |  |  |  | ACF 1 cm | 1 |  | PEFw | 1365593623.3683 | m^3/kg |  |  |  | ACF 1 cm | 1
ET res-a,h | 4 | hour/day | Foffset | 1 |  |  |  |  | ACF 5 cm | 1 |  | Mass | 241 | g/mol |  |  |  | ACF 5 cm | 1 |  | Mass | 241 | g/mol |  |  |  | ACF 5 cm | 1 |  | Mass | 241 | g/mol |  |  |  | ACF 5 cm | 1
ET res-c | 24 | hour/day | ET res-o | 1.752 | hour/day |  |  |  | ACF 15 cm | 1 |  | 1 bq = | 27.027 | pCi |  |  |  | ACF 15 cm | 1 |  | 1 bq = | 27.027 | pCi |  |  |  | ACF 15 cm | 1 |  | 1 bq = | 27.027 | pCi |  |  |  | ACF 15 cm | 1
ET res-a | 24 | hour/day | ET res-i | 16.4 | hour/day | 1 bq = | 27.027 | pCi | 1 bq = | 27.027 | pCi | SSL | 2.8e-15 |  | 1 bq = | 27.027 | pCi | 1 bq = | 27.027 | pCi | SSL | 2.8e-15 |  | 1 bq = | 27.027 | pCi | 1 bq = | 27.027 | pCi | SSL | 2.8e-15 |  | 1 bq = | 27.027 | pCi | 1 bq = | 27.027 | pCi
ED res | 1 | years | Dfi | 0.4 |  | Mass | 241 | g/mol | Mass | 241 | g/mol |  |  |  | Mass | 241 | g/mol | Mass | 241 | g/mol |  |  |  | Mass | 241 | g/mol | Mass | 241 | g/mol |  |  |  | Mass | 241 | g/mol | Mass | 241 | g/mol
SA res-c | 16 | cm²/event | GSF s | 1 |  | SSL | 2.8e-12 |  | SSL | 2.8e-12 |  |  |  |  | SSL | 2.8e-12 |  | SSL | 2.8e-12 |  |  |  |  | SSL | 2.8e-12 |  | SSL | 2.8e-12 |  |  |  |  | SSL | 2.8e-12 |  | SSL | 2.8e-12
SA res-a | 49 | cm²/event | GSF i | 0.4 |  | SSL | 2.8e-15 |  | SSL | 2.8e-15 |  |  |  |  | SSL | 2.8e-15 |  | SSL | 2.8e-15 |  |  |  |  | SSL | 2.8e-15 |  | SSL | 2.8e-15 |  |  |  |  | SSL | 2.8e-15 |  | SSL | 2.8e-15
IRA res-c | 10 | m³/day | ACF | 1
IRA res-a | 20 | m³/day | SLF | 666666666 | cm^2/kg | 3.6994e-08
FQ res-a | 2 | event/hour | PEFm | 9520180.8386 | m^3/kg
FQ res-c | 10 | event/hour | PEFw | 1365593623.3683 | m^3/kg
ET res-o | 1.752 | hour/day | Mass | 241 | g/mol | 0.0010702
ET res-i | 16.4 | hour/day | 1 bq = | 27.027 | pCi | 3.1093e-07
SA res-a | 49 | cm^2 | SSL | 2.8e-15 |  | 4.46e-05
SA res-c | 16 | cm^2 |  |  |  | 4.3753
AAF res-a | 0.77 |  |  |  | tennessee
AAF res-c | 0.23 |  |  |  | rural
Composite Work |  |  |  |  | interstate
EF w | 250 | day/year
ET w | 8 | hour/day
ET h, w | 4 | hour/day
ET s, w | 4 | hour/day
ED w | 1 | years
SA w | 49 | cm²/event
IRA w | 2.5 | m³/day
FQ w | 2 | event/hour
Outdoor Work
EF ow | 225 | day/year
ET w | 8 | hour/day
ET h, ow | 4 | hour/day
ET s, ow | 4 | hour/day
ED ow | 1 | years
SA ow | 49 | cm²/event
IRA ow | 2.5 | m³/day
FQ ow | 2 | event/hour
Indoor Work
EF iw | 250 | day/year
ET w | 8 | hour/day
ET h, iw | 4 | hour/day
ET s, iw | 4 | hour/day
ED iw | 1 | years
SA iw | 49 | cm²/event
IRA iw | 2.5 | m³/day
FQ iw | 3 | event/hour

## Default_Cs-137+D
Cs-137+D |  |  | Resident : Dust, Total |  |  | Resident : 3-D |  |  | Resident : 2-D |  |  | Composite Worker : Dust, Total |  |  | Composite Worker : 3-D |  |  | Composite Worker 2-D |  |  | Outdoor Worker : Dust, Total |  |  | Outdoor Worker : 3-D |  |  | Outdoor Worker 2-D |  |  | Indoor Worker : Dust, Total |  |  | Indoor Worker : 3-D |  |  | Indoor Worker 2-D
When the following variables, hi-lighted in green below, are changed, each value in the rest of the sheet will also change. |  |  | mechanical | 0.019185 | pCi/cm^2 | SF ext sv | 0.80134 | pCi/g | SF ext sv | 0.9536 | pCi/g | mechanical | 0.017875 | pCi/cm^2 | SF ext sv | 1.1656 | pCi/g | SF ext sv | 1.3871 | pCi/g | mechanical | 0.019861 | pCi/cm^2 | SF ext sv | 1.2951 | pCi/g | SF ext sv | 1.5412 | pCi/g | mechanical | 0.01752 | pCi/cm^2 | SF ext sv | 2.9141 | pCi/g | SF ext sv | 3.4677 | pCi/g
|  |  | wind | 0.40545 | pCi/cm^2 | SF ext gp | 3.9957 | pCi/cm2 | SF ext gp | 4.7549 | pCi/cm2 | wind | 0.33852 | pCi/cm^2 | SF ext gp | 5.8122 | pCi/cm2 | SF ext gp | 6.9165 | pCi/cm2 | wind | 0.37614 | pCi/cm^2 | SF ext gp | 6.458 | pCi/cm2 | SF ext gp | 7.685 | pCi/cm2 | wind | 0.24474 | pCi/cm^2 | SF ext gp | 14.5304 | pCi/cm2 | SF ext gp | 17.2912 | pCi/cm2
|  |  | mechanical | 0.00070985 | bq/cm^2 | SF ext 1cm | 4.0303 | pCi/g | SF ext 1cm | 4.796 | pCi/g | mechanical | 0.00066137 | bq/cm^2 | SF ext 1cm | 5.8624 | pCi/g | SF ext 1cm | 6.9763 | pCi/g | mechanical | 0.00073485 | bq/cm^2 | SF ext 1cm | 6.5138 | pCi/g | SF ext 1cm | 7.7514 | pCi/g | mechanical | 0.00064825 | bq/cm^2 | SF ext 1cm | 14.6561 | pCi/g | SF ext 1cm | 17.4407 | pCi/g
|  |  | wind | 0.015002 | bq/cm^2 | SF ext 5cm | 1.4083 | pCi/g | SF ext 5cm | 1.6759 | pCi/g | wind | 0.012525 | bq/cm^2 | SF ext 5cm | 2.0485 | pCi/g | SF ext 5cm | 2.4378 | pCi/g | wind | 0.013917 | bq/cm^2 | SF ext 5cm | 2.2762 | pCi/g | SF ext 5cm | 2.7086 | pCi/g | wind | 0.0090554 | bq/cm^2 | SF ext 5cm | 5.1213 | pCi/g | SF ext 5cm | 6.0944 | pCi/g
DL | 1 | mrem/year | mechanical | 2.2078e-13 | mg/cm^2 | SF ext 15 cm | 0.90151 | pCi/g | SF ext 15 cm | 1.0728 | pCi/g | mechanical | 2.057e-13 | mg/cm^2 | SF ext 15 cm | 1.3113 | pCi/g | SF ext 15 cm | 1.5605 | pCi/g | mechanical | 2.2856e-13 | mg/cm^2 | SF ext 15 cm | 1.457 | pCi/g | SF ext 15 cm | 1.7339 | pCi/g | mechanical | 2.0162e-13 | mg/cm^2 | SF ext 15 cm | 3.2783 | pCi/g | SF ext 15 cm | 3.9012 | pCi/g
DCF i | 0.00015417 | mrem/pCi | wind | 4.666e-12 | mg/cm^2 | SF ext sv | 0.02965 | bq/g | SF ext sv | 0.035283 | bq/g | wind | 3.8957e-12 | mg/cm^2 | SF ext sv | 0.043128 | bq/g | SF ext sv | 0.051323 | bq/g | wind | 4.3286e-12 | mg/cm^2 | SF ext sv | 0.04792 | bq/g | SF ext sv | 0.057025 | bq/g | wind | 2.8165e-12 | mg/cm^2 | SF ext sv | 0.10782 | bq/g | SF ext sv | 0.12831 | bq/g
DCF o | 4.9109e-05 | mrem/pCi | DL | 1 | mrem/year | SF ext gp | 0.14784 | bq/cm2 | SF ext gp | 0.17593 | bq/cm2 | DL | 1 | mrem/year | SF ext gp | 0.21505 | bq/cm2 | SF ext gp | 0.25591 | bq/cm2 | DL | 1 | mrem/year | SF ext gp | 0.23894 | bq/cm2 | SF ext gp | 0.28434 | bq/cm2 | DL | 1 | mrem/year | SF ext gp | 0.53763 | bq/cm2 | SF ext gp | 0.63977 | bq/cm2
DCF oa | 5.032e-05 | mrem/pCi | t res | 1 |  | SF ext 1cm | 0.14912 | bq/g | SF ext 1cm | 0.17745 | bq/g | t w | 1 |  | SF ext 1cm | 0.21691 | bq/g | SF ext 1cm | 0.25812 | bq/g | t ow | 1 |  | SF ext 1cm | 0.24101 | bq/g | SF ext 1cm | 0.2868 | bq/g | t iw | 1 |  | SF ext 1cm | 0.54227 | bq/g | SF ext 1cm | 0.64531 | bq/g
DCF ext sv | 3.1943 | mrem/year per pCi/g | k | 0 |  | SF ext 5cm | 0.052108 | bq/g | SF ext 5cm | 0.062008 | bq/g | k | 0 |  | SF ext 5cm | 0.075796 | bq/g | SF ext 5cm | 0.090197 | bq/g | k | 0 |  | SF ext 5cm | 0.084218 | bq/g | SF ext 5cm | 0.10022 | bq/g | k | 0 |  | SF ext 5cm | 0.18949 | bq/g | SF ext 5cm | 0.22549 | bq/g
DCF ext gp | 0.64061 | mrem/year per pCi/cm² | lambda | 0.0231 |  | SF ext 15 cm | 0.033356 | bq/g | SF ext 15 cm | 0.039693 | bq/g | lambda | 0.0231 |  | SF ext 15 cm | 0.048519 | bq/g | SF ext 15 cm | 0.057738 | bq/g | lambda | 0.0231 |  | SF ext 15 cm | 0.05391 | bq/g | SF ext 15 cm | 0.064153 | bq/g | lambda | 0.0231 |  | SF ext 15 cm | 0.1213 | bq/g | SF ext 15 cm | 0.14435 | bq/g
DCF ext 1cm | 0.63512 | mrem/year per pCi/g | decay | 0.022835 |  | SF ext sv | 9.2218e-09 | mg/kg | SF ext sv | 1.0974e-08 | mg/kg | decay | 0.022835 |  | SF ext sv | 1.3414e-08 | mg/kg | SF ext sv | 1.5963e-08 | mg/kg | decay | 0.022835 |  | SF ext sv | 1.4905e-08 | mg/kg | SF ext sv | 1.7736e-08 | mg/kg | decay | 0.022835 |  | SF ext sv | 3.3535e-08 | mg/kg | SF ext sv | 3.9907e-08 | mg/kg
DCF ext 5cm | 1.8176 | mrem/year per pCi/g | HL (TR) | 30 | years | SF ext gp | 4.5983e-11 | pCi/cm2 | SF ext gp | 5.4719e-11 | pCi/cm2 | HL (TR) | 30 |  | SF ext gp | 6.6886e-11 | pCi/cm2 | SF ext gp | 7.9595e-11 | pCi/cm2 | HL (TR) | 30 |  | SF ext gp | 7.4318e-11 | pCi/cm2 | SF ext gp | 8.8439e-11 | pCi/cm2 | HL (TR) | 30 |  | SF ext gp | 1.6722e-10 | pCi/cm2 | SF ext gp | 1.9899e-10 | pCi/cm2
DCF ext 15 cm | 2.8394 | mrem/year per pCi/g | DCF o | 4.9109e-05 | mrem/pCi | SF ext 1cm | 4.638e-08 | mg/kg | SF ext 1cm | 5.5193e-08 | mg/kg | DCF oa | 5.032e-05 | mrem/pCi | SF ext 1cm | 6.7465e-08 | mg/kg | SF ext 1cm | 8.0283e-08 | mg/kg | DCF oa | 5.032e-05 | mrem/pCi | SF ext 1cm | 7.4961e-08 | mg/kg | SF ext 1cm | 8.9204e-08 | mg/kg | DCF oa | 5.032e-05 | mrem/pCi | SF ext 1cm | 1.6866e-07 | mg/kg | SF ext 1cm | 2.0071e-07 | mg/kg
DCF sub | 4763.4 | mrem/year per pCi/m³ | DCF i | 0.00015417 | (mrem/year)/(pCi/cm²) | SF ext 5cm | 1.6207e-08 | mg/kg | SF ext 5cm | 1.9286e-08 | mg/kg | DCF i | 0.00015417 | (mrem/year)/(pCi/cm²) | SF ext 5cm | 2.3575e-08 | mg/kg | SF ext 5cm | 2.8054e-08 | mg/kg | DCF i | 0.00015417 | (mrem/year)/(pCi/cm²) | SF ext 5cm | 2.6194e-08 | mg/kg | SF ext 5cm | 3.1171e-08 | mg/kg | DCF i | 0.00015417 | (mrem/year)/(pCi/cm²) | SF ext 5cm | 5.8936e-08 | mg/kg | SF ext 5cm | 7.0134e-08 | mg/kg
HL (TR) | 30 | half life in years | DCF ext gp | 0.64061 | mrem/year per pCi/g | SF ext 15 cm | 1.0375e-08 | mg/kg | SF ext 15 cm | 1.2346e-08 | mg/kg | DCF ext gp | 0.64061 | (mrem/year)/(pCi/cm²) | SF ext 15 cm | 1.5091e-08 | mg/kg | SF ext 15 cm | 1.7958e-08 | mg/kg | DCF ext gp | 0.64061 | (mrem/year)/(pCi/cm²) | SF ext 15 cm | 1.6768e-08 | mg/kg | SF ext 15 cm | 1.9953e-08 | mg/kg | DCF ext gp | 0.64061 | (mrem/year)/(pCi/cm²) | SF ext 15 cm | 3.7727e-08 | mg/kg | SF ext 15 cm | 4.4895e-08 | mg/kg
ACF sv | 1 |  | ING | 0.52426 | (pCi/cm²) | DL | 1 |  | DL | 1 |  | ING | 0.41027 | (pCi/cm²) | DL | 1 |  | DL | 1 |  | ING | 0.45586 | (pCi/cm²) | DL | 1 |  | DL | 1 |  | ING | 0.27351 | (pCi/cm²) | DL | 1 |  | DL | 1
ACF gp | 1 |  | INH m | 0.019998 | (pCi/cm²) | t res | 1 | year | t res | 1 | year | INH m | 0.01874 | (pCi/cm²) | t w | 1 | year | t w | 1 | year | INH m | 0.020822 | (pCi/cm²) | t ow | 1 | year | t ow | 1 | year | INH m | 0.01874 | (pCi/cm²) | t iw | 1 | year | t iw | 1 | year
ACF 1 cm | 1 |  | INH w | 2.8685 | (pCi/cm²) | lambda | 0.0231 |  | lambda | 0.0231 |  | INH w | 2.6881 | (pCi/cm²) | lambda | 0.0231 |  | lambda | 0.0231 |  | INH w | 2.9867 | (pCi/cm²) | lambda | 0.0231 |  | lambda | 0.0231 |  | INH w | 2.6881 | (pCi/cm²) | lambda | 0.0231 |  | lambda | 0.0231
ACF 5 cm | 1 |  | EXT | 4.7549 | (pCi/cm²) | decay | 0.022835 |  | decay | 0.022835 |  | EXT | 6.9165 | (pCi/cm²) | decay | 0.022835 |  | decay | 0.022835 |  | EXT | 7.685 | (pCi/cm²) | decay | 0.022835 |  | decay | 0.022835 |  | EXT | 17.2912 | (pCi/cm²) | decay | 0.022835 |  | decay | 0.022835
ACF 15 cm | 1 |  |  |  |  | HL (TR) | 30 | years | HL (TR) | 30 | years |  |  |  | HL (TR) | 30 | years | HL (TR) | 30 | years |  |  |  | HL (TR) | 30 | years | HL (TR) | 30 | years |  |  |  | HL (TR) | 30 | years | HL (TR) | 30 | years
Mass | 137 | g/mol | IFD res-adj | 39291 | cm^2 | DCF ext sv | 3.1943 | mrem/year per pCi/g | DCF ext sv | 3.1943 | mrem/year per pCi/g | IRD w | 196 | cm^2 | DCF ext sv | 3.1943 | mrem/year per pCi/g | DCF ext sv | 3.1943 | mrem/year per pCi/g | IRD ow | 196 | cm^2 | DCF ext sv | 3.1943 | mrem/year per pCi/g | DCF ext sv | 3.1943 | mrem/year per pCi/g | IRD iw | 294 | cm^2 | DCF ext sv | 3.1943 | mrem/year per pCi/g | DCF ext sv | 3.1943 | mrem/year per pCi/g
Fsurf | 1.19 |  | IFA res-adj | 6195 | m^3 | DCF ext gp | 0.64061 | mrem/year per pCi/cm² | DCF ext gp | 0.64061 | mrem/year per pCi/cm² | FTSS h | 0.5 |  | DCF ext gp | 0.64061 | mrem/year per pCi/cm² | DCF ext gp | 0.64061 | mrem/year per pCi/cm² | FTSS h | 0.5 |  | DCF ext gp | 0.64061 | mrem/year per pCi/cm² | DCF ext gp | 0.64061 | mrem/year per pCi/cm² | FTSS h | 0.5 |  | DCF ext gp | 0.64061 | mrem/year per pCi/cm² | DCF ext gp | 0.64061 | mrem/year per pCi/cm²
F cd | 1 |  | FTSS h | 0.5 |  | DCF ext 1cm | 0.63512 | mrem/year per pCi/g | DCF ext 1cm | 0.63512 | mrem/year per pCi/g | SE | 0.5 |  | DCF ext 1cm | 0.63512 | mrem/year per pCi/g | DCF ext 1cm | 0.63512 | mrem/year per pCi/g | SE | 0.5 |  | DCF ext 1cm | 0.63512 | mrem/year per pCi/g | DCF ext 1cm | 0.63512 | mrem/year per pCi/g | SE | 0.5 |  | DCF ext 1cm | 0.63512 | mrem/year per pCi/g | DCF ext 1cm | 0.63512 | mrem/year per pCi/g
Fam | 1 |  | SE | 0.5 |  | DCF ext 5cm | 1.8176 | mrem/year per pCi/g | DCF ext 5cm | 1.8176 | mrem/year per pCi/g | ET w | 8 | hour/day | DCF ext 5cm | 1.8176 | mrem/year per pCi/g | DCF ext 5cm | 1.8176 | mrem/year per pCi/g | ET ow | 8 | hour/day | DCF ext 5cm | 1.8176 | mrem/year per pCi/g | DCF ext 5cm | 1.8176 | mrem/year per pCi/g | ET iw | 8 | hour/day | DCF ext 5cm | 1.8176 | mrem/year per pCi/g | DCF ext 5cm | 1.8176 | mrem/year per pCi/g
Foffset | 1 |  | ET res-a,h | 4 | hour/day | DCF ext 15 cm | 2.8394 | mrem/year per pCi/g | DCF ext 15 cm | 2.8394 | mrem/year per pCi/g | SA w | 49 | cm^2 | DCF ext 15 cm | 2.8394 | mrem/year per pCi/g | DCF ext 15 cm | 2.8394 | mrem/year per pCi/g | SA ow | 49 | cm^2 | DCF ext 15 cm | 2.8394 | mrem/year per pCi/g | DCF ext 15 cm | 2.8394 | mrem/year per pCi/g | SA iw | 49 | cm^2 | DCF ext 15 cm | 2.8394 | mrem/year per pCi/g | DCF ext 15 cm | 2.8394 | mrem/year per pCi/g
FTSS h | 0.5 |  | ET res-c,h | 4 | hour/day | EF res | 350 | day/year | EF res | 350 | day/year | FQ w | 2 | event/hour | EF | 250 | day/year | EF | 250 | day/year | FQ ow | 2 | event/hour | EF | 225 | day/year | EF | 225 | day/year | FQ iw | 3 | event/hour | EF | 250 | day/year | EF | 250 | day/year
SE | 0.5 |  | EF res-a | 350 | day/year | ED res | 1 | year | ED res | 1 | year | EF w | 250 | day/year | ED | 1 | year | ED | 1 | year | EF ow | 225 | day/year | ED | 1 | year | ED | 1 | year | EF iw | 250 | day/year | ED | 1 | year | ED | 1 | year
Dfi | 0.4 |  | EF res-c | 350 | day/year | GSFi | 0.4 |  | GSFi | 0.4 |  | IRA w | 2.5 | m^3/day | [6 empty] | IRA ow | 2.5 | m^3/day | [6 empty] | IRA iw | 2.5 | m^3/day
GSF s | 1 |  | AAF res-a | 0.77 |  | GSF s | 1 |  | GSF s | 1 |  | ED w | 1 | year | GSF s | 1 |  | GSF s | 1 |  | ED ow | 1 | year | GSF s | 1 |  | GSF s | 1 |  | ED iw | 1 | year | GSF i | 0.4 |  | GSF i | 0.4
GSF i | 0.4 |  | AAF res-c | 0.23 | [7 empty] | Fam | 1 | [7 empty] | Fam | 1 | [7 empty] | Fam | 1
SLF | 666666666 | cm^2/kg | SA res-a | 49 | cm^2 | ET res-o | 1.752 | hour/day | ET res-o | 1.752 | hour/day | Foffset | 1 |  | ET | 8 | hour/day | ET | 8 | hour/day | Foffset | 1 |  | ET | 8 | hour/day | ET | 8 | hour/day | Foffset | 1 |  | ET | 8 | hour/day | ET | 8 | hour/day
k | 0 |  | SA res-c | 16 | cm^2 | Fam | 1 |  | Fam | 1 |  | Dfi | 0.4 |  | Fam | 1 |  | Fam | 1 |  | Dfi | 0.4 |  | Fam | 1 |  | Fam | 1 |  | Dfi | 0.4 |  | Fam | 1 |  | Fam | 1
Resident |  |  | FQ res-a | 2 | event/hour | Foffset | 1 |  | Foffset | 1 |  | GSF s | 1 |  | Foffset | 1 |  | Foffset | 1 |  | GSF s | 1 |  | Foffset | 1 |  | Foffset | 1 |  | GSF s | 1 |  | Foffset | 1 |  | Foffset | 1
EF res | 350 | day/year | FQ res-c | 10 | event/hour | F cd | 1 |  | F cd | 1 |  | GSF i | 0.4 |  | F cd | 1 |  | F cd | 1 |  | GSF i | 0.4 |  | F cd | 1 |  | F cd | 1 |  | GSF i | 0.4 |  | F cd | 1 |  | F cd | 1
EF res-c | 350 | day/year | IRA res-a | 20 | m^3/day | ET res-i | 16.4 |  | ET res-i | 16.4 |  | ACF | 1 | [7 empty] | ACF | 1 | [7 empty] | ACF | 1
EF res-a | 350 | day/year | IRA res-c | 10 | m^3/day | Fsurf | 1.19 |  | ACF sv | 1 |  | SLF | 666666666 | cm^2/kg | F surf | 1.19 | surfaces | ACF sv | 1 |  | SLF | 666666666 | cm^2/kg | F surf | 1.19 | surfaces | ACF sv | 1 |  | SLF | 666666666 | cm^2/kg | F surf | 1.19 | surfaces | ACF sv | 1
ET res | 24 | hour/day | ED res | 1 | year |  |  |  | ACF gp | 1 |  | PEFm | 9520180.8386 | m^3/kg |  |  |  | ACF gp | 1 |  | PEFm | 9520180.8386 | m^3/kg |  |  |  | ACF gp | 1 |  | PEFm | 9520180.8386 | m^3/kg |  |  |  | ACF gp | 1
ET res-c,h | 4 | hour/day | Fam | 1 |  |  |  |  | ACF 1 cm | 1 |  | PEFw | 1365593623.3683 | m^3/kg |  |  |  | ACF 1 cm | 1 |  | PEFw | 1365593623.3683 | m^3/kg |  |  |  | ACF 1 cm | 1 |  | PEFw | 1365593623.3683 | m^3/kg |  |  |  | ACF 1 cm | 1
ET res-a,h | 4 | hour/day | Foffset | 1 |  |  |  |  | ACF 5 cm | 1 |  | Mass | 137 | g/mol |  |  |  | ACF 5 cm | 1 |  | Mass | 137 | g/mol |  |  |  | ACF 5 cm | 1 |  | Mass | 137 | g/mol |  |  |  | ACF 5 cm | 1
ET res-c | 24 | hour/day | ET res-o | 1.752 | hour/day |  |  |  | ACF 15 cm | 1 |  | 1 bq = | 27.027 | pCi |  |  |  | ACF 15 cm | 1 |  | 1 bq = | 27.027 | pCi |  |  |  | ACF 15 cm | 1 |  | 1 bq = | 27.027 | pCi |  |  |  | ACF 15 cm | 1
ET res-a | 24 | hour/day | ET res-i | 16.4 | hour/day | 1 bq = | 27.027 | pCi | 1 bq = | 27.027 | pCi | SSL | 2.8e-15 |  | 1 bq = | 27.027 | pCi | 1 bq = | 27.027 | pCi | SSL | 2.8e-15 |  | 1 bq = | 27.027 | pCi | 1 bq = | 27.027 | pCi | SSL | 2.8e-15 |  | 1 bq = | 27.027 | pCi | 1 bq = | 27.027 | pCi
ED res | 1 | years | Dfi | 0.4 |  | Mass | 137 | g/mol | Mass | 137 | g/mol |  |  |  | Mass | 137 | g/mol | Mass | 137 | g/mol |  |  |  | Mass | 137 | g/mol | Mass | 137 | g/mol |  |  |  | Mass | 137 | g/mol | Mass | 137 | g/mol
SA res-c | 16 | cm²/event | GSF s | 1 |  | SSL | 2.8e-12 |  | SSL | 2.8e-12 |  |  |  |  | SSL | 2.8e-12 |  | SSL | 2.8e-12 |  |  |  |  | SSL | 2.8e-12 |  | SSL | 2.8e-12 |  |  |  |  | SSL | 2.8e-12 |  | SSL | 2.8e-12
SA res-a | 49 | cm²/event | GSF i | 0.4 |  | SSL | 2.8e-15 |  | SSL | 2.8e-15 |  |  |  |  | SSL | 2.8e-15 |  | SSL | 2.8e-15 |  |  |  |  | SSL | 2.8e-15 |  | SSL | 2.8e-15 |  |  |  |  | SSL | 2.8e-15 |  | SSL | 2.8e-15
IRA res-c | 10 | m³/day | ACF | 1
IRA res-a | 20 | m³/day | SLF | 666666666 | cm^2/kg | 3.3351e-06
FQ res-a | 2 | event/hour | PEFm | 9520180.8386 | m^3/kg
FQ res-c | 10 | event/hour | PEFw | 1365593623.3683 | m^3/kg
ET res-o | 1.752 | hour/day | Mass | 137 | g/mol | 0.019398
ET res-i | 16.4 | hour/day | 1 bq = | 27.027 | pCi | 0.00073991
SA res-a | 49 | cm^2 | SSL | 2.8e-15 |  | 0.10613
SA res-c | 16 | cm^2 |  |  |  | 0.17593
AAF res-a | 0.77 |  |  |  | tennessee
AAF res-c | 0.23 |  |  |  | rural
Composite Work |  |  |  |  | interstate
EF w | 250 | day/year
ET w | 8 | hour/day
ET h, w | 4 | hour/day
ET s, w | 4 | hour/day
ED w | 1 | years
SA w | 49 | cm²/event
IRA w | 2.5 | m³/day
FQ w | 2 | event/hour
Outdoor Work
EF ow | 225 | day/year
ET w | 8 | hour/day
ET h, ow | 4 | hour/day
ET s, ow | 4 | hour/day
ED ow | 1 | years
SA ow | 49 | cm²/event
IRA ow | 2.5 | m³/day
FQ ow | 2 | event/hour
Indoor Work
EF iw | 250 | day/year
ET w | 8 | hour/day
ET h, iw | 4 | hour/day
ET s, iw | 4 | hour/day
ED iw | 1 | years
SA iw | 49 | cm²/event
IRA iw | 2.5 | m³/day
FQ iw | 3 | event/hour

## Default_Ra-226+D
Ra-226+D |  |  | Resident : Dust, Total |  |  | Resident : 3-D |  |  | Resident : 2-D |  |  | Composite Worker : Dust, Total |  |  | Composite Worker : 3-D |  |  | Composite Worker 2-D |  |  | Outdoor Worker : Dust, Total |  |  | Outdoor Worker : 3-D |  |  | Outdoor Worker 2-D |  |  | Indoor Worker : Dust, Total |  |  | Indoor Worker : 3-D |  |  | Indoor Worker 2-D
When the following variables, hi-lighted in green below, are changed, each value in the rest of the sheet will also change. |  |  | mechanical | 7.9704e-05 | pCi/cm^2 | SF ext sv | 0.24738 | pCi/g | SF ext sv | 0.28894 | pCi/g | mechanical | 7.4801e-05 | pCi/cm^2 | SF ext sv | 0.35984 | pCi/g | SF ext sv | 0.4203 | pCi/g | mechanical | 8.3113e-05 | pCi/cm^2 | SF ext sv | 0.39983 | pCi/g | SF ext sv | 0.467 | pCi/g | mechanical | 7.4661e-05 | pCi/cm^2 | SF ext sv | 0.89961 | pCi/g | SF ext sv | 1.0507 | pCi/g
|  |  | wind | 0.00651 | pCi/cm^2 | SF ext gp | 1.3208 | pCi/cm2 | SF ext gp | 1.5427 | pCi/cm2 | wind | 0.0069425 | pCi/cm^2 | SF ext gp | 1.9213 | pCi/cm2 | SF ext gp | 2.2441 | pCi/cm2 | wind | 0.0077138 | pCi/cm^2 | SF ext gp | 2.1348 | pCi/cm2 | SF ext gp | 2.4934 | pCi/cm2 | wind | 0.0059119 | pCi/cm^2 | SF ext gp | 4.8032 | pCi/cm2 | SF ext gp | 5.6102 | pCi/cm2
|  |  | mechanical | 2.949e-06 | bq/cm^2 | SF ext 1cm | 1.3402 | pCi/g | SF ext 1cm | 1.5653 | pCi/g | mechanical | 2.7676e-06 | bq/cm^2 | SF ext 1cm | 1.9494 | pCi/g | SF ext 1cm | 2.277 | pCi/g | mechanical | 3.0752e-06 | bq/cm^2 | SF ext 1cm | 2.1661 | pCi/g | SF ext 1cm | 2.5299 | pCi/g | mechanical | 2.7625e-06 | bq/cm^2 | SF ext 1cm | 4.8736 | pCi/g | SF ext 1cm | 5.6924 | pCi/g
|  |  | wind | 0.00024087 | bq/cm^2 | SF ext 5cm | 0.46635 | pCi/g | SF ext 5cm | 0.5447 | pCi/g | wind | 0.00025687 | bq/cm^2 | SF ext 5cm | 0.67835 | pCi/g | SF ext 5cm | 0.79232 | pCi/g | wind | 0.00028541 | bq/cm^2 | SF ext 5cm | 0.75373 | pCi/g | SF ext 5cm | 0.88035 | pCi/g | wind | 0.00021874 | bq/cm^2 | SF ext 5cm | 1.6959 | pCi/g | SF ext 5cm | 1.9808 | pCi/g
DL | 1 | mrem/year | mechanical | 8.0708e-14 | mg/cm^2 | SF ext 15 cm | 0.29184 | pCi/g | SF ext 15 cm | 0.34087 | pCi/g | mechanical | 7.5743e-14 | mg/cm^2 | SF ext 15 cm | 0.42451 | pCi/g | SF ext 15 cm | 0.49583 | pCi/g | mechanical | 8.4159e-14 | mg/cm^2 | SF ext 15 cm | 0.47168 | pCi/g | SF ext 15 cm | 0.55092 | pCi/g | mechanical | 7.5601e-14 | mg/cm^2 | SF ext 15 cm | 1.0613 | pCi/g | SF ext 15 cm | 1.2396 | pCi/g
DCF i | 0.038044 | mrem/pCi | wind | 6.592e-12 | mg/cm^2 | SF ext sv | 0.0091532 | bq/g | SF ext sv | 0.010691 | bq/g | wind | 7.0299e-12 | mg/cm^2 | SF ext sv | 0.013314 | bq/g | SF ext sv | 0.015551 | bq/g | wind | 7.811e-12 | mg/cm^2 | SF ext sv | 0.014794 | bq/g | SF ext sv | 0.017279 | bq/g | wind | 5.9863e-12 | mg/cm^2 | SF ext sv | 0.033286 | bq/g | SF ext sv | 0.038878 | bq/g
DCF o | 0.0016791 | mrem/pCi | DL | 1 | mrem/year | SF ext gp | 0.048871 | bq/cm2 | SF ext gp | 0.057081 | bq/cm2 | DL | 1 | mrem/year | SF ext gp | 0.071088 | bq/cm2 | SF ext gp | 0.083031 | bq/cm2 | DL | 1 | mrem/year | SF ext gp | 0.078987 | bq/cm2 | SF ext gp | 0.092256 | bq/cm2 | DL | 1 | mrem/year | SF ext gp | 0.17772 | bq/cm2 | SF ext gp | 0.20758 | bq/cm2
DCF oa | 0.001036 | mrem/pCi | t res | 1 |  | SF ext 1cm | 0.049587 | bq/g | SF ext 1cm | 0.057918 | bq/g | t w | 1 |  | SF ext 1cm | 0.07213 | bq/g | SF ext 1cm | 0.084247 | bq/g | t ow | 1 |  | SF ext 1cm | 0.080144 | bq/g | SF ext 1cm | 0.093608 | bq/g | t iw | 1 |  | SF ext 1cm | 0.18032 | bq/g | SF ext 1cm | 0.21062 | bq/g
DCF ext sv | 10.4234 | mrem/year per pCi/g | k | 0 |  | SF ext 5cm | 0.017255 | bq/g | SF ext 5cm | 0.020154 | bq/g | k | 0 |  | SF ext 5cm | 0.025099 | bq/g | SF ext 5cm | 0.029316 | bq/g | k | 0 |  | SF ext 5cm | 0.027888 | bq/g | SF ext 5cm | 0.032573 | bq/g | k | 0 |  | SF ext 5cm | 0.062748 | bq/g | SF ext 5cm | 0.073289 | bq/g
DCF ext gp | 1.9522 | mrem/year per pCi/cm² | lambda | 0.00043312 |  | SF ext 15 cm | 0.010798 | bq/g | SF ext 15 cm | 0.012612 | bq/g | lambda | 0.00043312 |  | SF ext 15 cm | 0.015707 | bq/g | SF ext 15 cm | 0.018346 | bq/g | lambda | 0.00043312 |  | SF ext 15 cm | 0.017452 | bq/g | SF ext 15 cm | 0.020384 | bq/g | lambda | 0.00043312 |  | SF ext 15 cm | 0.039267 | bq/g | SF ext 15 cm | 0.045864 | bq/g
DCF ext 1cm | 1.924 | mrem/year per pCi/g | decay | 0.00043303 |  | SF ext sv | 2.505e-07 | mg/kg | SF ext sv | 2.9258e-07 | mg/kg | decay | 0.00043303 |  | SF ext sv | 3.6438e-07 | mg/kg | SF ext sv | 4.2559e-07 | mg/kg | decay | 0.00043303 |  | SF ext sv | 4.0486e-07 | mg/kg | SF ext sv | 4.7288e-07 | mg/kg | decay | 0.00043303 |  | SF ext sv | 9.1094e-07 | mg/kg | SF ext sv | 1.064e-06 | mg/kg
DCF ext 5cm | 5.5293 | mrem/year per pCi/g | HL (TR) | 1600 | years | SF ext gp | 1.3375e-09 | pCi/cm2 | SF ext gp | 1.5622e-09 | pCi/cm2 | HL (TR) | 1600 |  | SF ext gp | 1.9455e-09 | pCi/cm2 | SF ext gp | 2.2723e-09 | pCi/cm2 | HL (TR) | 1600 |  | SF ext gp | 2.1617e-09 | pCi/cm2 | SF ext gp | 2.5248e-09 | pCi/cm2 | HL (TR) | 1600 |  | SF ext gp | 4.8637e-09 | pCi/cm2 | SF ext gp | 5.6808e-09 | pCi/cm2
DCF ext 15 cm | 8.8356 | mrem/year per pCi/g | DCF o | 0.0016791 | mrem/pCi | SF ext 1cm | 1.3571e-06 | mg/kg | SF ext 1cm | 1.5851e-06 | mg/kg | DCF oa | 0.001036 | mrem/pCi | SF ext 1cm | 1.974e-06 | mg/kg | SF ext 1cm | 2.3056e-06 | mg/kg | DCF oa | 0.001036 | mrem/pCi | SF ext 1cm | 2.1933e-06 | mg/kg | SF ext 1cm | 2.5618e-06 | mg/kg | DCF oa | 0.001036 | mrem/pCi | SF ext 1cm | 4.935e-06 | mg/kg | SF ext 1cm | 5.7641e-06 | mg/kg
DCF sub | 15429.68 | mrem/year per pCi/m³ | DCF i | 0.038044 | (mrem/year)/(pCi/cm²) | SF ext 5cm | 4.7222e-07 | mg/kg | SF ext 5cm | 5.5156e-07 | mg/kg | DCF i | 0.038044 | (mrem/year)/(pCi/cm²) | SF ext 5cm | 6.869e-07 | mg/kg | SF ext 5cm | 8.023e-07 | mg/kg | DCF i | 0.038044 | (mrem/year)/(pCi/cm²) | SF ext 5cm | 7.6322e-07 | mg/kg | SF ext 5cm | 8.9144e-07 | mg/kg | DCF i | 0.038044 | (mrem/year)/(pCi/cm²) | SF ext 5cm | 1.7172e-06 | mg/kg | SF ext 5cm | 2.0057e-06 | mg/kg
HL (TR) | 1600 | half life in years | DCF ext gp | 1.9522 | mrem/year per pCi/g | SF ext 15 cm | 2.9551e-07 | mg/kg | SF ext 15 cm | 3.4516e-07 | mg/kg | DCF ext gp | 1.9522 | (mrem/year)/(pCi/cm²) | SF ext 15 cm | 4.2986e-07 | mg/kg | SF ext 15 cm | 5.0207e-07 | mg/kg | DCF ext gp | 1.9522 | (mrem/year)/(pCi/cm²) | SF ext 15 cm | 4.7762e-07 | mg/kg | SF ext 15 cm | 5.5786e-07 | mg/kg | DCF ext gp | 1.9522 | (mrem/year)/(pCi/cm²) | SF ext 15 cm | 1.0746e-06 | mg/kg | SF ext 15 cm | 1.2552e-06 | mg/kg
ACF sv | 1 |  | ING | 0.015161 | (pCi/cm²) | DL | 1 |  | DL | 1 |  | ING | 0.019703 | (pCi/cm²) | DL | 1 |  | DL | 1 |  | ING | 0.021893 | (pCi/cm²) | DL | 1 |  | DL | 1 |  | ING | 0.013136 | (pCi/cm²) | DL | 1 |  | DL | 1
ACF gp | 1 |  | INH m | 8.0129e-05 | (pCi/cm²) | t res | 1 | year | t res | 1 | year | INH m | 7.5089e-05 | (pCi/cm²) | t w | 1 | year | t w | 1 | year | INH m | 8.3432e-05 | (pCi/cm²) | t ow | 1 | year | t ow | 1 | year | INH m | 7.5089e-05 | (pCi/cm²) | t iw | 1 | year | t iw | 1 | year
ACF 1 cm | 1 |  | INH w | 0.011494 | (pCi/cm²) | lambda | 0.00043312 |  | lambda | 0.00043312 |  | INH w | 0.010771 | (pCi/cm²) | lambda | 0.00043312 |  | lambda | 0.00043312 |  | INH w | 0.011968 | (pCi/cm²) | lambda | 0.00043312 |  | lambda | 0.00043312 |  | INH w | 0.010771 | (pCi/cm²) | lambda | 0.00043312 |  | lambda | 0.00043312
ACF 5 cm | 1 |  | EXT | 1.5427 | (pCi/cm²) | decay | 0.00043303 |  | decay | 0.00043303 |  | EXT | 2.2441 | (pCi/cm²) | decay | 0.00043303 |  | decay | 0.00043303 |  | EXT | 2.4934 | (pCi/cm²) | decay | 0.00043303 |  | decay | 0.00043303 |  | EXT | 5.6102 | (pCi/cm²) | decay | 0.00043303 |  | decay | 0.00043303
ACF 15 cm | 1 |  |  |  |  | HL (TR) | 1600 | years | HL (TR) | 1600 | years |  |  |  | HL (TR) | 1600 | years | HL (TR) | 1600 | years |  |  |  | HL (TR) | 1600 | years | HL (TR) | 1600 | years |  |  |  | HL (TR) | 1600 | years | HL (TR) | 1600 | years
Mass | 226.0254 | g/mol | IFD res-adj | 39291 | cm^2 | DCF ext sv | 10.4234 | mrem/year per pCi/g | DCF ext sv | 10.4234 | mrem/year per pCi/g | IRD w | 196 | cm^2 | DCF ext sv | 10.4234 | mrem/year per pCi/g | DCF ext sv | 10.4234 | mrem/year per pCi/g | IRD ow | 196 | cm^2 | DCF ext sv | 10.4234 | mrem/year per pCi/g | DCF ext sv | 10.4234 | mrem/year per pCi/g | IRD iw | 294 | cm^2 | DCF ext sv | 10.4234 | mrem/year per pCi/g | DCF ext sv | 10.4234 | mrem/year per pCi/g
Fsurf | 1.168 |  | IFA res-adj | 6195 | m^3 | DCF ext gp | 1.9522 | mrem/year per pCi/cm² | DCF ext gp | 1.9522 | mrem/year per pCi/cm² | FTSS h | 0.5 |  | DCF ext gp | 1.9522 | mrem/year per pCi/cm² | DCF ext gp | 1.9522 | mrem/year per pCi/cm² | FTSS h | 0.5 |  | DCF ext gp | 1.9522 | mrem/year per pCi/cm² | DCF ext gp | 1.9522 | mrem/year per pCi/cm² | FTSS h | 0.5 |  | DCF ext gp | 1.9522 | mrem/year per pCi/cm² | DCF ext gp | 1.9522 | mrem/year per pCi/cm²
F cd | 1 |  | FTSS h | 0.5 |  | DCF ext 1cm | 1.924 | mrem/year per pCi/g | DCF ext 1cm | 1.924 | mrem/year per pCi/g | SE | 0.5 |  | DCF ext 1cm | 1.924 | mrem/year per pCi/g | DCF ext 1cm | 1.924 | mrem/year per pCi/g | SE | 0.5 |  | DCF ext 1cm | 1.924 | mrem/year per pCi/g | DCF ext 1cm | 1.924 | mrem/year per pCi/g | SE | 0.5 |  | DCF ext 1cm | 1.924 | mrem/year per pCi/g | DCF ext 1cm | 1.924 | mrem/year per pCi/g
Fam | 1 |  | SE | 0.5 |  | DCF ext 5cm | 5.5293 | mrem/year per pCi/g | DCF ext 5cm | 5.5293 | mrem/year per pCi/g | ET w | 8 | hour/day | DCF ext 5cm | 5.5293 | mrem/year per pCi/g | DCF ext 5cm | 5.5293 | mrem/year per pCi/g | ET ow | 8 | hour/day | DCF ext 5cm | 5.5293 | mrem/year per pCi/g | DCF ext 5cm | 5.5293 | mrem/year per pCi/g | ET iw | 8 | hour/day | DCF ext 5cm | 5.5293 | mrem/year per pCi/g | DCF ext 5cm | 5.5293 | mrem/year per pCi/g
Foffset | 1 |  | ET res-a,h | 4 | hour/day | DCF ext 15 cm | 8.8356 | mrem/year per pCi/g | DCF ext 15 cm | 8.8356 | mrem/year per pCi/g | SA w | 49 | cm^2 | DCF ext 15 cm | 8.8356 | mrem/year per pCi/g | DCF ext 15 cm | 8.8356 | mrem/year per pCi/g | SA ow | 49 | cm^2 | DCF ext 15 cm | 8.8356 | mrem/year per pCi/g | DCF ext 15 cm | 8.8356 | mrem/year per pCi/g | SA iw | 49 | cm^2 | DCF ext 15 cm | 8.8356 | mrem/year per pCi/g | DCF ext 15 cm | 8.8356 | mrem/year per pCi/g
FTSS h | 0.5 |  | ET res-c,h | 4 | hour/day | EF res | 350 | day/year | EF res | 350 | day/year | FQ w | 2 | event/hour | EF | 250 | day/year | EF | 250 | day/year | FQ ow | 2 | event/hour | EF | 225 | day/year | EF | 225 | day/year | FQ iw | 3 | event/hour | EF | 250 | day/year | EF | 250 | day/year
SE | 0.5 |  | EF res-a | 350 | day/year | ED res | 1 | year | ED res | 1 | year | EF w | 250 | day/year | ED | 1 | year | ED | 1 | year | EF ow | 225 | day/year | ED | 1 | year | ED | 1 | year | EF iw | 250 | day/year | ED | 1 | year | ED | 1 | year
Dfi | 0.4 |  | EF res-c | 350 | day/year | GSFi | 0.4 |  | GSFi | 0.4 |  | IRA w | 2.5 | m^3/day | [6 empty] | IRA ow | 2.5 | m^3/day | [6 empty] | IRA iw | 2.5 | m^3/day
GSF s | 1 |  | AAF res-a | 0.77 |  | GSF s | 1 |  | GSF s | 1 |  | ED w | 1 | year | GSF s | 1 |  | GSF s | 1 |  | ED ow | 1 | year | GSF s | 1 |  | GSF s | 1 |  | ED iw | 1 | year | GSF i | 0.4 |  | GSF i | 0.4
GSF i | 0.4 |  | AAF res-c | 0.23 | [7 empty] | Fam | 1 | [7 empty] | Fam | 1 | [7 empty] | Fam | 1
SLF | 666666666 | cm^2/kg | SA res-a | 49 | cm^2 | ET res-o | 1.752 | hour/day | ET res-o | 1.752 | hour/day | Foffset | 1 |  | ET | 8 | hour/day | ET | 8 | hour/day | Foffset | 1 |  | ET | 8 | hour/day | ET | 8 | hour/day | Foffset | 1 |  | ET | 8 | hour/day | ET | 8 | hour/day
k | 0 |  | SA res-c | 16 | cm^2 | Fam | 1 |  | Fam | 1 |  | Dfi | 0.4 |  | Fam | 1 |  | Fam | 1 |  | Dfi | 0.4 |  | Fam | 1 |  | Fam | 1 |  | Dfi | 0.4 |  | Fam | 1 |  | Fam | 1
Resident |  |  | FQ res-a | 2 | event/hour | Foffset | 1 |  | Foffset | 1 |  | GSF s | 1 |  | Foffset | 1 |  | Foffset | 1 |  | GSF s | 1 |  | Foffset | 1 |  | Foffset | 1 |  | GSF s | 1 |  | Foffset | 1 |  | Foffset | 1
EF res | 350 | day/year | FQ res-c | 10 | event/hour | F cd | 1 |  | F cd | 1 |  | GSF i | 0.4 |  | F cd | 1 |  | F cd | 1 |  | GSF i | 0.4 |  | F cd | 1 |  | F cd | 1 |  | GSF i | 0.4 |  | F cd | 1 |  | F cd | 1
EF res-c | 350 | day/year | IRA res-a | 20 | m^3/day | ET res-i | 16.4 |  | ET res-i | 16.4 |  | ACF | 1 | [7 empty] | ACF | 1 | [7 empty] | ACF | 1
EF res-a | 350 | day/year | IRA res-c | 10 | m^3/day | Fsurf | 1.168 |  | ACF sv | 1 |  | SLF | 666666666 | cm^2/kg | F surf | 1.168 | surfaces | ACF sv | 1 |  | SLF | 666666666 | cm^2/kg | F surf | 1.168 | surfaces | ACF sv | 1 |  | SLF | 666666666 | cm^2/kg | F surf | 1.168 | surfaces | ACF sv | 1
ET res | 24 | hour/day | ED res | 1 | year |  |  |  | ACF gp | 1 |  | PEFm | 9520180.8386 | m^3/kg |  |  |  | ACF gp | 1 |  | PEFm | 9520180.8386 | m^3/kg |  |  |  | ACF gp | 1 |  | PEFm | 9520180.8386 | m^3/kg |  |  |  | ACF gp | 1
ET res-c,h | 4 | hour/day | Fam | 1 |  |  |  |  | ACF 1 cm | 1 |  | PEFw | 1365593623.3683 | m^3/kg |  |  |  | ACF 1 cm | 1 |  | PEFw | 1365593623.3683 | m^3/kg |  |  |  | ACF 1 cm | 1 |  | PEFw | 1365593623.3683 | m^3/kg |  |  |  | ACF 1 cm | 1
ET res-a,h | 4 | hour/day | Foffset | 1 |  |  |  |  | ACF 5 cm | 1 |  | Mass | 226.0254 | g/mol |  |  |  | ACF 5 cm | 1 |  | Mass | 226.0254 | g/mol |  |  |  | ACF 5 cm | 1 |  | Mass | 226.0254 | g/mol |  |  |  | ACF 5 cm | 1
ET res-c | 24 | hour/day | ET res-o | 1.752 | hour/day |  |  |  | ACF 15 cm | 1 |  | 1 bq = | 27.027 | pCi |  |  |  | ACF 15 cm | 1 |  | 1 bq = | 27.027 | pCi |  |  |  | ACF 15 cm | 1 |  | 1 bq = | 27.027 | pCi |  |  |  | ACF 15 cm | 1
ET res-a | 24 | hour/day | ET res-i | 16.4 | hour/day | 1 bq = | 27.027 | pCi | 1 bq = | 27.027 | pCi | SSL | 2.8e-15 |  | 1 bq = | 27.027 | pCi | 1 bq = | 27.027 | pCi | SSL | 2.8e-15 |  | 1 bq = | 27.027 | pCi | 1 bq = | 27.027 | pCi | SSL | 2.8e-15 |  | 1 bq = | 27.027 | pCi | 1 bq = | 27.027 | pCi
ED res | 1 | years | Dfi | 0.4 |  | Mass | 226.0254 | g/mol | Mass | 226.0254 | g/mol |  |  |  | Mass | 226.0254 | g/mol | Mass | 226.0254 | g/mol |  |  |  | Mass | 226.0254 | g/mol | Mass | 226.0254 | g/mol |  |  |  | Mass | 226.0254 | g/mol | Mass | 226.0254 | g/mol
SA res-c | 16 | cm²/event | GSF s | 1 |  | SSL | 2.8e-12 |  | SSL | 2.8e-12 |  |  |  |  | SSL | 2.8e-12 |  | SSL | 2.8e-12 |  |  |  |  | SSL | 2.8e-12 |  | SSL | 2.8e-12 |  |  |  |  | SSL | 2.8e-12 |  | SSL | 2.8e-12
SA res-a | 49 | cm²/event | GSF i | 0.4 |  | SSL | 2.8e-15 |  | SSL | 2.8e-15 |  |  |  |  | SSL | 2.8e-15 |  | SSL | 2.8e-15 |  |  |  |  | SSL | 2.8e-15 |  | SSL | 2.8e-15 |  |  |  |  | SSL | 2.8e-15 |  | SSL | 2.8e-15
IRA res-c | 10 | m³/day | ACF | 1
IRA res-a | 20 | m³/day | SLF | 666666666 | cm^2/kg | 1.2191e-06
FQ res-a | 2 | event/hour | PEFm | 9520180.8386 | m^3/kg
FQ res-c | 10 | event/hour | PEFw | 1365593623.3683 | m^3/kg
ET res-o | 1.752 | hour/day | Mass | 226.0254 | g/mol | 0.00056095
ET res-i | 16.4 | hour/day | 1 bq = | 27.027 | pCi | 2.9648e-06
SA res-a | 49 | cm^2 | SSL | 2.8e-15 |  | 0.00042527
SA res-c | 16 | cm^2 |  |  |  | 0.057081
AAF res-a | 0.77 |  |  |  | tennessee
AAF res-c | 0.23 |  |  |  | rural
Composite Work |  |  |  |  | interstate
EF w | 250 | day/year
ET w | 8 | hour/day
ET h, w | 4 | hour/day
ET s, w | 4 | hour/day
ED w | 1 | years
SA w | 49 | cm²/event
IRA w | 2.5 | m³/day
FQ w | 2 | event/hour
Outdoor Work
EF ow | 225 | day/year
ET w | 8 | hour/day
ET h, ow | 4 | hour/day
ET s, ow | 4 | hour/day
ED ow | 1 | years
SA ow | 49 | cm²/event
IRA ow | 2.5 | m³/day
FQ ow | 2 | event/hour
Indoor Work
EF iw | 250 | day/year
ET w | 8 | hour/day
ET h, iw | 4 | hour/day
ET s, iw | 4 | hour/day
ED iw | 1 | years
SA iw | 49 | cm²/event
IRA iw | 2.5 | m³/day
FQ iw | 3 | event/hour

## Default_Rn-222+D
Rn-222+D |  |  | Resident : Dust, Total |  |  | Resident : 3-D |  |  | Resident : 2-D |  |  | Composite Worker : Dust, Total |  |  | Composite Worker : 3-D |  |  | Composite Worker 2-D |  |  | Outdoor Worker : Dust, Total |  |  | Outdoor Worker : 3-D |  |  | Outdoor Worker 2-D |  |  | Indoor Worker : Dust, Total |  |  | Indoor Worker : 3-D |  |  | Indoor Worker 2-D
When the following variables, hi-lighted in green below, are changed, each value in the rest of the sheet will also change. |  |  | mechanical | 1.613 | pCi/cm^2 | SF ext sv | 80020.138 | pCi/g | SF ext sv | 93543.5413 | pCi/g | mechanical | 1.5115 | pCi/cm^2 | SF ext sv | 116397.2927 | pCi/g | SF ext sv | 136068.4352 | pCi/g | mechanical | #DIV/0! | pCi/cm^2 | SF ext sv | 129330.3253 | pCi/g | SF ext sv | 151187.1502 | pCi/g | mechanical | #DIV/0! | pCi/cm^2 | SF ext sv | 290993.2318 | pCi/g | SF ext sv | 340171.088 | pCi/g
|  |  | wind | 230.1878 | pCi/cm^2 | SF ext gp | 391853.3538 | pCi/cm2 | SF ext gp | 458076.5706 | pCi/cm2 | wind | 216.7487 | pCi/cm^2 | SF ext gp | 569989.8885 | pCi/cm2 | SF ext gp | 666318.1796 | pCi/cm2 | wind | #DIV/0! | pCi/cm^2 | SF ext gp | 633322.0983 | pCi/cm2 | SF ext gp | 740353.5329 | pCi/cm2 | wind | #DIV/0! | pCi/cm^2 | SF ext gp | 1424974.7212 | pCi/cm2 | SF ext gp | 1665795.449 | pCi/cm2
|  |  | mechanical | 0.059679 | bq/cm^2 | SF ext 1cm | 386537.9547 | pCi/g | SF ext 1cm | 451862.8691 | pCi/g | mechanical | 0.055927 | bq/cm^2 | SF ext 1cm | 562258.109 | pCi/g | SF ext 1cm | 657279.7294 | pCi/g | mechanical | #DIV/0! | bq/cm^2 | SF ext 1cm | 624731.2322 | pCi/g | SF ext 1cm | 730310.8104 | pCi/g | mechanical | #DIV/0! | bq/cm^2 | SF ext 1cm | 1405645.2724 | pCi/g | SF ext 1cm | 1643199.3234 | pCi/g
|  |  | wind | 8.517 | bq/cm^2 | SF ext 5cm | 135546.7419 | pCi/g | SF ext 5cm | 158454.1413 | pCi/g | wind | 8.0197 | bq/cm^2 | SF ext 5cm | 197166.2908 | pCi/g | SF ext 5cm | 230487.394 | pCi/g | wind | #DIV/0! | bq/cm^2 | SF ext 5cm | 219073.6565 | pCi/g | SF ext 5cm | 256097.1044 | pCi/g | wind | #DIV/0! | bq/cm^2 | SF ext 5cm | 492915.727 | pCi/g | SF ext 5cm | 576218.4849 | pCi/g
DL | 1 | mrem/year | mechanical | 1.0504e-14 | mg/cm^2 | SF ext 15 cm | 87714.382 | pCi/g | SF ext 15 cm | 102538.1126 | pCi/g | mechanical | 9.8431e-15 | mg/cm^2 | SF ext 15 cm | 127589.3401 | pCi/g | SF ext 15 cm | 149151.9386 | pCi/g | mechanical | #DIV/0! | mg/cm^2 | SF ext 15 cm | 141765.9335 | pCi/g | SF ext 15 cm | 165724.3762 | pCi/g | mechanical | #DIV/0! | mg/cm^2 | SF ext 15 cm | 318973.3503 | pCi/g | SF ext 15 cm | 372879.8465 | pCi/g
DCF i | 0.000125 | mrem/pCi | wind | 1.499e-12 | mg/cm^2 | SF ext sv | 2960.7451 | bq/g | SF ext sv | 3461.111 | bq/g | wind | 1.4115e-12 | mg/cm^2 | SF ext sv | 4306.6998 | bq/g | SF ext sv | 5034.5321 | bq/g | wind | #DIV/0! | mg/cm^2 | SF ext sv | 4785.222 | bq/g | SF ext sv | 5593.9246 | bq/g | wind | #DIV/0! | mg/cm^2 | SF ext sv | 10766.7496 | bq/g | SF ext sv | 12586.3303 | bq/g
DCF o | 3.38e-08 | mrem/pCi | DL | 1 | mrem/year | SF ext gp | 14498.5741 | bq/cm2 | SF ext gp | 16948.8331 | bq/cm2 | DL | 1 | mrem/year | SF ext gp | 21089.6259 | bq/cm2 | SF ext gp | 24653.7726 | bq/cm2 | DL | 1 | mrem/year | SF ext gp | 23432.9176 | bq/cm2 | SF ext gp | 27393.0807 | bq/cm2 | DL | 1 | mrem/year | SF ext gp | 52724.0647 | bq/cm2 | SF ext gp | 61634.4316 | bq/cm2
DCF oa | 0 | mrem/pCi | t res | 1 |  | SF ext 1cm | 14301.9043 | bq/g | SF ext 1cm | 16718.9262 | bq/g | t w | 1 |  | SF ext 1cm | 20803.55 | bq/g | SF ext 1cm | 24319.35 | bq/g | t ow | 1 |  | SF ext 1cm | 23115.0556 | bq/g | SF ext 1cm | 27021.5 | bq/g | t iw | 1 |  | SF ext 1cm | 52008.8751 | bq/g | SF ext 1cm | 60798.375 | bq/g
DCF ext sv | 0.0021295 | mrem/year per pCi/g | k | 0 |  | SF ext 5cm | 5015.2295 | bq/g | SF ext 5cm | 5862.8032 | bq/g | k | 0 |  | SF ext 5cm | 7295.1528 | bq/g | SF ext 5cm | 8528.0336 | bq/g | k | 0 |  | SF ext 5cm | 8105.7253 | bq/g | SF ext 5cm | 9475.5929 | bq/g | k | 0 |  | SF ext 5cm | 18237.8819 | bq/g | SF ext 5cm | 21320.0839 | bq/g
DCF ext gp | 0.00043487 | mrem/year per pCi/cm² | lambda | 66.1554 |  | SF ext 15 cm | 3245.4321 | bq/g | SF ext 15 cm | 3793.9102 | bq/g | lambda | 66.1554 |  | SF ext 15 cm | 4720.8056 | bq/g | SF ext 15 cm | 5518.6217 | bq/g | lambda | 66.1554 |  | SF ext 15 cm | 5245.3395 | bq/g | SF ext 15 cm | 6131.8019 | bq/g | lambda | 66.1554 |  | SF ext 15 cm | 11802.014 | bq/g | SF ext 15 cm | 13796.5543 | bq/g
DCF ext 1cm | 0.00044085 | mrem/year per pCi/g | decay | 1 |  | SF ext sv | 5.2109e-07 | mg/kg | SF ext sv | 6.0915e-07 | mg/kg | decay | 1 |  | SF ext sv | 7.5798e-07 | mg/kg | SF ext sv | 8.8608e-07 | mg/kg | decay | 1 |  | SF ext sv | 8.422e-07 | mg/kg | SF ext sv | 9.8453e-07 | mg/kg | decay | 1 |  | SF ext sv | 1.8949e-06 | mg/kg | SF ext sv | 2.2152e-06 | mg/kg
DCF ext 5cm | 0.0012572 | mrem/year per pCi/g | HL (TR) | 0.010475 | years | SF ext gp | 2.5517e-09 | pCi/cm2 | SF ext gp | 2.983e-09 | pCi/cm2 | HL (TR) | 0.010475 |  | SF ext gp | 3.7118e-09 | pCi/cm2 | SF ext gp | 4.3391e-09 | pCi/cm2 | HL (TR) | 0.010475 |  | SF ext gp | 4.1242e-09 | pCi/cm2 | SF ext gp | 4.8212e-09 | pCi/cm2 | HL (TR) | 0.010475 |  | SF ext gp | 9.2794e-09 | pCi/cm2 | SF ext gp | 1.0848e-08 | pCi/cm2
DCF ext 15 cm | 0.0019427 | mrem/year per pCi/g | DCF o | 3.38e-08 | mrem/pCi | SF ext 1cm | 2.5171e-06 | mg/kg | SF ext 1cm | 2.9425e-06 | mg/kg | DCF oa | 0 | mrem/pCi | SF ext 1cm | 3.6614e-06 | mg/kg | SF ext 1cm | 4.2802e-06 | mg/kg | DCF oa | 0 | mrem/pCi | SF ext 1cm | 4.0682e-06 | mg/kg | SF ext 1cm | 4.7558e-06 | mg/kg | DCF oa | 0 | mrem/pCi | SF ext 1cm | 9.1535e-06 | mg/kg | SF ext 1cm | 1.07e-05 | mg/kg
DCF sub | 3.2316 | mrem/year per pCi/m³ | DCF i | 0.000125 | (mrem/year)/(pCi/cm²) | SF ext 5cm | 8.8268e-07 | mg/kg | SF ext 5cm | 1.0319e-06 | mg/kg | DCF i | 0.000125 | (mrem/year)/(pCi/cm²) | SF ext 5cm | 1.2839e-06 | mg/kg | SF ext 5cm | 1.5009e-06 | mg/kg | DCF i | 0.000125 | (mrem/year)/(pCi/cm²) | SF ext 5cm | 1.4266e-06 | mg/kg | SF ext 5cm | 1.6677e-06 | mg/kg | DCF i | 0.000125 | (mrem/year)/(pCi/cm²) | SF ext 5cm | 3.2099e-06 | mg/kg | SF ext 5cm | 3.7523e-06 | mg/kg
HL (TR) | 0.010475 | half life in years | DCF ext gp | 0.00043487 | mrem/year per pCi/g | SF ext 15 cm | 5.712e-07 | mg/kg | SF ext 15 cm | 6.6773e-07 | mg/kg | DCF ext gp | 0.00043487 | (mrem/year)/(pCi/cm²) | SF ext 15 cm | 8.3086e-07 | mg/kg | SF ext 15 cm | 9.7128e-07 | mg/kg | DCF ext gp | 0.00043487 | (mrem/year)/(pCi/cm²) | SF ext 15 cm | 9.2318e-07 | mg/kg | SF ext 15 cm | 1.0792e-06 | mg/kg | DCF ext gp | 0.00043487 | (mrem/year)/(pCi/cm²) | SF ext 15 cm | 2.0772e-06 | mg/kg | SF ext 15 cm | 2.4282e-06 | mg/kg
ACF sv | 1 |  | ING | 49814.4363 | (pCi/cm²) | DL | 1 |  | DL | 1 |  | ING | #DIV/0! | (pCi/cm²) | DL | 1 |  | DL | 1 |  | ING | #DIV/0! | (pCi/cm²) | DL | 1 |  | DL | 1 |  | ING | #DIV/0! | (pCi/cm²) | DL | 1 |  | DL | 1
ACF gp | 1 |  | INH m | 1.613 | (pCi/cm²) | t res | 1 | year | t res | 1 | year | INH m | 1.5115 | (pCi/cm²) | t w | 1 | year | t w | 1 | year | INH m | 1.6795 | (pCi/cm²) | t ow | 1 | year | t ow | 1 | year | INH m | 1.5115 | (pCi/cm²) | t iw | 1 | year | t iw | 1 | year
ACF 1 cm | 1 |  | INH w | 231.3733 | (pCi/cm²) | lambda | 66.1554 |  | lambda | 66.1554 |  | INH w | 216.8192 | (pCi/cm²) | lambda | 66.1554 |  | lambda | 66.1554 |  | INH w | 240.9102 | (pCi/cm²) | lambda | 66.1554 |  | lambda | 66.1554 |  | INH w | 216.8192 | (pCi/cm²) | lambda | 66.1554 |  | lambda | 66.1554
ACF 5 cm | 1 |  | EXT | 458076.5706 | (pCi/cm²) | decay | 1 |  | decay | 1 |  | EXT | 666318.1796 | (pCi/cm²) | decay | 1 |  | decay | 1 |  | EXT | 740353.5329 | (pCi/cm²) | decay | 1 |  | decay | 1 |  | EXT | 1665795.449 | (pCi/cm²) | decay | 1 |  | decay | 1
ACF 15 cm | 1 |  |  |  |  | HL (TR) | 0.010475 | years | HL (TR) | 0.010475 | years |  |  |  | HL (TR) | 0.010475 | years | HL (TR) | 0.010475 | years |  |  |  | HL (TR) | 0.010475 | years | HL (TR) | 0.010475 | years |  |  |  | HL (TR) | 0.010475 | years | HL (TR) | 0.010475 | years
Mass | 222.0176 | g/mol | IFD res-adj | 39291 | cm^2 | DCF ext sv | 0.0021295 | mrem/year per pCi/g | DCF ext sv | 0.0021295 | mrem/year per pCi/g | IRD w | 196 | cm^2 | DCF ext sv | 0.0021295 | mrem/year per pCi/g | DCF ext sv | 0.0021295 | mrem/year per pCi/g | IRD ow | 196 | cm^2 | DCF ext sv | 0.0021295 | mrem/year per pCi/g | DCF ext sv | 0.0021295 | mrem/year per pCi/g | IRD iw | 294 | cm^2 | DCF ext sv | 0.0021295 | mrem/year per pCi/g | DCF ext sv | 0.0021295 | mrem/year per pCi/g
Fsurf | 1.169 |  | IFA res-adj | 6195 | m^3 | DCF ext gp | 0.00043487 | mrem/year per pCi/cm² | DCF ext gp | 0.00043487 | mrem/year per pCi/cm² | FTSS h | 0.5 |  | DCF ext gp | 0.00043487 | mrem/year per pCi/cm² | DCF ext gp | 0.00043487 | mrem/year per pCi/cm² | FTSS h | 0.5 |  | DCF ext gp | 0.00043487 | mrem/year per pCi/cm² | DCF ext gp | 0.00043487 | mrem/year per pCi/cm² | FTSS h | 0.5 |  | DCF ext gp | 0.00043487 | mrem/year per pCi/cm² | DCF ext gp | 0.00043487 | mrem/year per pCi/cm²
F cd | 1 |  | FTSS h | 0.5 |  | DCF ext 1cm | 0.00044085 | mrem/year per pCi/g | DCF ext 1cm | 0.00044085 | mrem/year per pCi/g | SE | 0.5 |  | DCF ext 1cm | 0.00044085 | mrem/year per pCi/g | DCF ext 1cm | 0.00044085 | mrem/year per pCi/g | SE | 0.5 |  | DCF ext 1cm | 0.00044085 | mrem/year per pCi/g | DCF ext 1cm | 0.00044085 | mrem/year per pCi/g | SE | 0.5 |  | DCF ext 1cm | 0.00044085 | mrem/year per pCi/g | DCF ext 1cm | 0.00044085 | mrem/year per pCi/g
Fam | 1 |  | SE | 0.5 |  | DCF ext 5cm | 0.0012572 | mrem/year per pCi/g | DCF ext 5cm | 0.0012572 | mrem/year per pCi/g | ET w | 8 | hour/day | DCF ext 5cm | 0.0012572 | mrem/year per pCi/g | DCF ext 5cm | 0.0012572 | mrem/year per pCi/g | ET ow | 8 | hour/day | DCF ext 5cm | 0.0012572 | mrem/year per pCi/g | DCF ext 5cm | 0.0012572 | mrem/year per pCi/g | ET iw | 8 | hour/day | DCF ext 5cm | 0.0012572 | mrem/year per pCi/g | DCF ext 5cm | 0.0012572 | mrem/year per pCi/g
Foffset | 1 |  | ET res-a,h | 4 | hour/day | DCF ext 15 cm | 0.0019427 | mrem/year per pCi/g | DCF ext 15 cm | 0.0019427 | mrem/year per pCi/g | SA w | 49 | cm^2 | DCF ext 15 cm | 0.0019427 | mrem/year per pCi/g | DCF ext 15 cm | 0.0019427 | mrem/year per pCi/g | SA ow | 49 | cm^2 | DCF ext 15 cm | 0.0019427 | mrem/year per pCi/g | DCF ext 15 cm | 0.0019427 | mrem/year per pCi/g | SA iw | 49 | cm^2 | DCF ext 15 cm | 0.0019427 | mrem/year per pCi/g | DCF ext 15 cm | 0.0019427 | mrem/year per pCi/g
FTSS h | 0.5 |  | ET res-c,h | 4 | hour/day | EF res | 350 | day/year | EF res | 350 | day/year | FQ w | 2 | event/hour | EF | 250 | day/year | EF | 250 | day/year | FQ ow | 2 | event/hour | EF | 225 | day/year | EF | 225 | day/year | FQ iw | 3 | event/hour | EF | 250 | day/year | EF | 250 | day/year
SE | 0.5 |  | EF res-a | 350 | day/year | ED res | 1 | year | ED res | 1 | year | EF w | 250 | day/year | ED | 1 | year | ED | 1 | year | EF ow | 225 | day/year | ED | 1 | year | ED | 1 | year | EF iw | 250 | day/year | ED | 1 | year | ED | 1 | year
Dfi | 0.4 |  | EF res-c | 350 | day/year | GSFi | 0.4 |  | GSFi | 0.4 |  | IRA w | 2.5 | m^3/day | [6 empty] | IRA ow | 2.5 | m^3/day | [6 empty] | IRA iw | 2.5 | m^3/day
GSF s | 1 |  | AAF res-a | 0.77 |  | GSF s | 1 |  | GSF s | 1 |  | ED w | 1 | year | GSF s | 1 |  | GSF s | 1 |  | ED ow | 1 | year | GSF s | 1 |  | GSF s | 1 |  | ED iw | 1 | year | GSF i | 0.4 |  | GSF i | 0.4
GSF i | 0.4 |  | AAF res-c | 0.23 | [7 empty] | Fam | 1 | [7 empty] | Fam | 1 | [7 empty] | Fam | 1
SLF | 666666666 | cm^2/kg | SA res-a | 49 | cm^2 | ET res-o | 1.752 | hour/day | ET res-o | 1.752 | hour/day | Foffset | 1 |  | ET | 8 | hour/day | ET | 8 | hour/day | Foffset | 1 |  | ET | 8 | hour/day | ET | 8 | hour/day | Foffset | 1 |  | ET | 8 | hour/day | ET | 8 | hour/day
k | 0 |  | SA res-c | 16 | cm^2 | Fam | 1 |  | Fam | 1 |  | Dfi | 0.4 |  | Fam | 1 |  | Fam | 1 |  | Dfi | 0.4 |  | Fam | 1 |  | Fam | 1 |  | Dfi | 0.4 |  | Fam | 1 |  | Fam | 1
Resident |  |  | FQ res-a | 2 | event/hour | Foffset | 1 |  | Foffset | 1 |  | GSF s | 1 |  | Foffset | 1 |  | Foffset | 1 |  | GSF s | 1 |  | Foffset | 1 |  | Foffset | 1 |  | GSF s | 1 |  | Foffset | 1 |  | Foffset | 1
EF res | 350 | day/year | FQ res-c | 10 | event/hour | F cd | 1 |  | F cd | 1 |  | GSF i | 0.4 |  | F cd | 1 |  | F cd | 1 |  | GSF i | 0.4 |  | F cd | 1 |  | F cd | 1 |  | GSF i | 0.4 |  | F cd | 1 |  | F cd | 1
EF res-c | 350 | day/year | IRA res-a | 20 | m^3/day | ET res-i | 16.4 |  | ET res-i | 16.4 |  | ACF | 1 | [7 empty] | ACF | 1 | [7 empty] | ACF | 1
EF res-a | 350 | day/year | IRA res-c | 10 | m^3/day | Fsurf | 1.169 |  | ACF sv | 1 |  | SLF | 666666666 | cm^2/kg | F surf | 1.169 | surfaces | ACF sv | 1 |  | SLF | 666666666 | cm^2/kg | F surf | 1.169 | surfaces | ACF sv | 1 |  | SLF | 666666666 | cm^2/kg | F surf | 1.169 | surfaces | ACF sv | 1
ET res | 24 | hour/day | ED res | 1 | year |  |  |  | ACF gp | 1 |  | PEFm | 9520180.8386 | m^3/kg |  |  |  | ACF gp | 1 |  | PEFm | 9520180.8386 | m^3/kg |  |  |  | ACF gp | 1 |  | PEFm | 9520180.8386 | m^3/kg |  |  |  | ACF gp | 1
ET res-c,h | 4 | hour/day | Fam | 1 |  |  |  |  | ACF 1 cm | 1 |  | PEFw | 1365593623.3683 | m^3/kg |  |  |  | ACF 1 cm | 1 |  | PEFw | 1365593623.3683 | m^3/kg |  |  |  | ACF 1 cm | 1 |  | PEFw | 1365593623.3683 | m^3/kg |  |  |  | ACF 1 cm | 1
ET res-a,h | 4 | hour/day | Foffset | 1 |  |  |  |  | ACF 5 cm | 1 |  | Mass | 222.0176 | g/mol |  |  |  | ACF 5 cm | 1 |  | Mass | 222.0176 | g/mol |  |  |  | ACF 5 cm | 1 |  | Mass | 222.0176 | g/mol |  |  |  | ACF 5 cm | 1
ET res-c | 24 | hour/day | ET res-o | 1.752 | hour/day |  |  |  | ACF 15 cm | 1 |  | 1 bq = | 27.027 | pCi |  |  |  | ACF 15 cm | 1 |  | 1 bq = | 27.027 | pCi |  |  |  | ACF 15 cm | 1 |  | 1 bq = | 27.027 | pCi |  |  |  | ACF 15 cm | 1
ET res-a | 24 | hour/day | ET res-i | 16.4 | hour/day | 1 bq = | 27.027 | pCi | 1 bq = | 27.027 | pCi | SSL | 2.8e-15 |  | 1 bq = | 27.027 | pCi | 1 bq = | 27.027 | pCi | SSL | 2.8e-15 |  | 1 bq = | 27.027 | pCi | 1 bq = | 27.027 | pCi | SSL | 2.8e-15 |  | 1 bq = | 27.027 | pCi | 1 bq = | 27.027 | pCi
ED res | 1 | years | Dfi | 0.4 |  | Mass | 222.0176 | g/mol | Mass | 222.0176 | g/mol |  |  |  | Mass | 222.0176 | g/mol | Mass | 222.0176 | g/mol |  |  |  | Mass | 222.0176 | g/mol | Mass | 222.0176 | g/mol |  |  |  | Mass | 222.0176 | g/mol | Mass | 222.0176 | g/mol
SA res-c | 16 | cm²/event | GSF s | 1 |  | SSL | 2.8e-12 |  | SSL | 2.8e-12 |  |  |  |  | SSL | 2.8e-12 |  | SSL | 2.8e-12 |  |  |  |  | SSL | 2.8e-12 |  | SSL | 2.8e-12 |  |  |  |  | SSL | 2.8e-12 |  | SSL | 2.8e-12
SA res-a | 49 | cm²/event | GSF i | 0.4 |  | SSL | 2.8e-15 |  | SSL | 2.8e-15 |  |  |  |  | SSL | 2.8e-15 |  | SSL | 2.8e-15 |  |  |  |  | SSL | 2.8e-15 |  | SSL | 2.8e-15 |  |  |  |  | SSL | 2.8e-15 |  | SSL | 2.8e-15
IRA res-c | 10 | m³/day | ACF | 1
IRA res-a | 20 | m³/day | SLF | 666666666 | cm^2/kg | 1.5866e-07
FQ res-a | 2 | event/hour | PEFm | 9520180.8386 | m^3/kg
FQ res-c | 10 | event/hour | PEFw | 1365593623.3683 | m^3/kg
ET res-o | 1.752 | hour/day | Mass | 222.0176 | g/mol | 1843.1341
ET res-i | 16.4 | hour/day | 1 bq = | 27.027 | pCi | 0.059681
SA res-a | 49 | cm^2 | SSL | 2.8e-15 |  | 8.5608
SA res-c | 16 | cm^2 |  |  |  | 16948.8331
AAF res-a | 0.77 |  |  |  | tennessee
AAF res-c | 0.23 |  |  |  | rural
Composite Work |  |  |  |  | interstate
EF w | 250 | day/year
ET w | 8 | hour/day
ET h, w | 4 | hour/day
ET s, w | 4 | hour/day
ED w | 1 | years
SA w | 49 | cm²/event
IRA w | 2.5 | m³/day
FQ w | 2 | event/hour
Outdoor Work
EF ow | 225 | day/year
ET w | 8 | hour/day
ET h, ow | 4 | hour/day
ET s, ow | 4 | hour/day
ED ow | 1 | years
SA ow | 49 | cm²/event
IRA ow | 2.5 | m³/day
FQ ow | 2 | event/hour
Indoor Work
EF iw | 250 | day/year
ET w | 8 | hour/day
ET h, iw | 4 | hour/day
ET s, iw | 4 | hour/day
ED iw | 1 | years
SA iw | 49 | cm²/event
IRA iw | 2.5 | m³/day
FQ iw | 3 | event/hour

## Site_Am-241
Am-241 |  |  | Resident : Dust, Total |  |  | Resident : 3-D |  |  | Resident : 2-D |  |  | Composite Worker : Dust, Total |  |  | Composite Worker : 3-D |  |  | Composite Worker 2-D |  |  | Outdoor Worker : Dust, Total |  |  | Outdoor Worker : 3-D |  |  | Outdoor Worker 2-D |  |  | Indoor Worker : Dust, Total |  |  | Indoor Worker : 3-D |  |  | Indoor Worker 2-D
When the following variables, hi-lighted in green below, are changed, each value in the rest of the sheet will also change. |  |  | mechanical | 0.00040122 | pCi/cm^2 | SF ext sv | 15.3914 | pCi/g | SF ext sv | 28.4734 | pCi/g | mechanical | 6.3656e-05 | pCi/cm^2 | SF ext sv | 15.3914 | pCi/g | SF ext sv | 28.4734 | pCi/g | mechanical | 6.3656e-05 | pCi/cm^2 | SF ext sv | 15.3914 | pCi/g | SF ext sv | 28.4734 | pCi/g | mechanical | 4.0297e-06 | pCi/cm^2 | SF ext sv | 102.6095 | pCi/g | SF ext sv | 189.8228 | pCi/g
|  |  | wind | 0.0075063 | pCi/cm^2 | SF ext gp | 22.4511 | pCi/cm2 | SF ext gp | 38.6815 | pCi/cm2 | wind | 0.0043622 | pCi/cm^2 | SF ext gp | 22.4511 | pCi/cm2 | SF ext gp | 38.6815 | pCi/cm2 | wind | 0.0043622 | pCi/cm^2 | SF ext gp | 22.4511 | pCi/cm2 | SF ext gp | 38.6815 | pCi/cm2 | wind | 0.0043624 | pCi/cm^2 | SF ext gp | 149.674 | pCi/cm2 | SF ext gp | 257.8765 | pCi/cm2
|  |  | mechanical | 1.4845e-05 | bq/cm^2 | SF ext 1cm | 31.254 | pCi/g | SF ext 1cm | 58.6214 | pCi/g | mechanical | 2.3553e-06 | bq/cm^2 | SF ext 1cm | 31.254 | pCi/g | SF ext 1cm | 58.6214 | pCi/g | mechanical | 2.3553e-06 | bq/cm^2 | SF ext 1cm | 31.254 | pCi/g | SF ext 1cm | 58.6214 | pCi/g | mechanical | 1.491e-07 | bq/cm^2 | SF ext 1cm | 208.36 | pCi/g | SF ext 1cm | 390.8094 | pCi/g
|  |  | wind | 0.00027773 | bq/cm^2 | SF ext 5cm | 16.5562 | pCi/g | SF ext 5cm | 32.4169 | pCi/g | wind | 0.0001614 | bq/cm^2 | SF ext 5cm | 16.5562 | pCi/g | SF ext 5cm | 32.4169 | pCi/g | wind | 0.0001614 | bq/cm^2 | SF ext 5cm | 16.5562 | pCi/g | SF ext 5cm | 32.4169 | pCi/g | wind | 0.00016141 | bq/cm^2 | SF ext 5cm | 110.3745 | pCi/g | SF ext 5cm | 216.1125 | pCi/g
DL | 1 | mrem/year | mechanical | 1.1696e-13 | mg/cm^2 | SF ext 15 cm | 15.3914 | pCi/g | SF ext 15 cm | 32.4002 | pCi/g | mechanical | 1.8556e-14 | mg/cm^2 | SF ext 15 cm | 15.3914 | pCi/g | SF ext 15 cm | 32.4002 | pCi/g | mechanical | 1.8556e-14 | mg/cm^2 | SF ext 15 cm | 15.3914 | pCi/g | SF ext 15 cm | 32.4002 | pCi/g | mechanical | 1.1747e-15 | mg/cm^2 | SF ext 15 cm | 102.6095 | pCi/g | SF ext 15 cm | 216.0016 | pCi/g
DCF i | 0.36297 | mrem/pCi | wind | 2.1882e-12 | mg/cm^2 | SF ext sv | 0.56948 | bq/g | SF ext sv | 1.0535 | bq/g | wind | 1.2717e-12 | mg/cm^2 | SF ext sv | 0.56948 | bq/g | SF ext sv | 1.0535 | bq/g | wind | 1.2717e-12 | mg/cm^2 | SF ext sv | 0.56948 | bq/g | SF ext sv | 1.0535 | bq/g | wind | 1.2717e-12 | mg/cm^2 | SF ext sv | 3.7965 | bq/g | SF ext sv | 7.0234 | bq/g
DCF o | 0.0008806 | mrem/pCi | DL | 1 | mrem/year | SF ext gp | 0.83069 | bq/cm2 | SF ext gp | 1.4312 | bq/cm2 | DL | 1 | mrem/year | SF ext gp | 0.83069 | bq/cm2 | SF ext gp | 1.4312 | bq/cm2 | DL | 1 | mrem/year | SF ext gp | 0.83069 | bq/cm2 | SF ext gp | 1.4312 | bq/cm2 | DL | 1 | mrem/year | SF ext gp | 5.5379 | bq/cm2 | SF ext gp | 9.5414 | bq/cm2
DCF oa | 0.0007548 | mrem/pCi | t res | 1 |  | SF ext 1cm | 1.1564 | bq/g | SF ext 1cm | 2.169 | bq/g | t w | 1 |  | SF ext 1cm | 1.1564 | bq/g | SF ext 1cm | 2.169 | bq/g | t ow | 1 |  | SF ext 1cm | 1.1564 | bq/g | SF ext 1cm | 2.169 | bq/g | t iw | 1 |  | SF ext 1cm | 7.7093 | bq/g | SF ext 1cm | 14.4599 | bq/g
DCF ext sv | 0.037173 | mrem/year per pCi/g | k | 0.38 |  | SF ext 5cm | 0.61258 | bq/g | SF ext 5cm | 1.1994 | bq/g | k | 0.38 |  | SF ext 5cm | 0.61258 | bq/g | SF ext 5cm | 1.1994 | bq/g | k | 0.38 |  | SF ext 5cm | 0.61258 | bq/g | SF ext 5cm | 1.1994 | bq/g | k | 0.38 |  | SF ext 5cm | 4.0839 | bq/g | SF ext 5cm | 7.9962 | bq/g
DCF ext gp | 0.025484 | mrem/year per pCi/cm² | lambda | 0.0016042 |  | SF ext 15 cm | 0.56948 | bq/g | SF ext 15 cm | 1.1988 | bq/g | lambda | 0.0016042 |  | SF ext 15 cm | 0.56948 | bq/g | SF ext 15 cm | 1.1988 | bq/g | lambda | 0.0016042 |  | SF ext 15 cm | 0.56948 | bq/g | SF ext 15 cm | 1.1988 | bq/g | lambda | 0.0016042 |  | SF ext 15 cm | 3.7965 | bq/g | SF ext 15 cm | 7.9921 | bq/g
DCF ext 1cm | 0.018306 | mrem/year per pCi/g | decay | 0.0016029 |  | SF ext sv | 4.4868e-06 | mg/kg | SF ext sv | 8.3004e-06 | mg/kg | decay | 0.0016029 |  | SF ext sv | 4.4868e-06 | mg/kg | SF ext sv | 8.3004e-06 | mg/kg | decay | 0.0016029 |  | SF ext sv | 4.4868e-06 | mg/kg | SF ext sv | 8.3004e-06 | mg/kg | decay | 0.0016029 |  | SF ext sv | 2.9912e-05 | mg/kg | SF ext sv | 5.5336e-05 | mg/kg
DCF ext 5cm | 0.034558 | mrem/year per pCi/g | HL (TR) | 432 | years | SF ext gp | 6.5448e-09 | pCi/cm2 | SF ext gp | 1.1276e-08 | pCi/cm2 | HL (TR) | 432 |  | SF ext gp | 6.5448e-09 | pCi/cm2 | SF ext gp | 1.1276e-08 | pCi/cm2 | HL (TR) | 432 |  | SF ext gp | 6.5448e-09 | pCi/cm2 | SF ext gp | 1.1276e-08 | pCi/cm2 | HL (TR) | 432 |  | SF ext gp | 4.3632e-08 | pCi/cm2 | SF ext gp | 7.5174e-08 | pCi/cm2
DCF ext 15 cm | 0.037173 | mrem/year per pCi/g | DCF o | 0.0008806 | mrem/pCi | SF ext 1cm | 9.111e-06 | mg/kg | SF ext 1cm | 1.7089e-05 | mg/kg | DCF oa | 0.0007548 | mrem/pCi | SF ext 1cm | 9.111e-06 | mg/kg | SF ext 1cm | 1.7089e-05 | mg/kg | DCF oa | 0.0007548 | mrem/pCi | SF ext 1cm | 9.111e-06 | mg/kg | SF ext 1cm | 1.7089e-05 | mg/kg | DCF oa | 0.0007548 | mrem/pCi | SF ext 1cm | 6.074e-05 | mg/kg | SF ext 1cm | 0.00011393 | mg/kg
DCF sub | 125.5296 | mrem/year per pCi/m³ | DCF i | 0.36297 | (mrem/year)/(pCi/cm²) | SF ext 5cm | 4.8264e-06 | mg/kg | SF ext 5cm | 9.45e-06 | mg/kg | DCF i | 0.36297 | (mrem/year)/(pCi/cm²) | SF ext 5cm | 4.8264e-06 | mg/kg | SF ext 5cm | 9.45e-06 | mg/kg | DCF i | 0.36297 | (mrem/year)/(pCi/cm²) | SF ext 5cm | 4.8264e-06 | mg/kg | SF ext 5cm | 9.45e-06 | mg/kg | DCF i | 0.36297 | (mrem/year)/(pCi/cm²) | SF ext 5cm | 3.2176e-05 | mg/kg | SF ext 5cm | 6.3e-05 | mg/kg
HL (TR) | 432 | half life in years | DCF ext gp | 0.025484 | mrem/year per pCi/g | SF ext 15 cm | 4.4868e-06 | mg/kg | SF ext 15 cm | 9.4451e-06 | mg/kg | DCF ext gp | 0.025484 | (mrem/year)/(pCi/cm²) | SF ext 15 cm | 4.4868e-06 | mg/kg | SF ext 15 cm | 9.4451e-06 | mg/kg | DCF ext gp | 0.025484 | (mrem/year)/(pCi/cm²) | SF ext 15 cm | 4.4868e-06 | mg/kg | SF ext 15 cm | 9.4451e-06 | mg/kg | DCF ext gp | 0.025484 | (mrem/year)/(pCi/cm²) | SF ext 15 cm | 2.9912e-05 | mg/kg | SF ext 15 cm | 6.2967e-05 | mg/kg
ACF sv | 0.75299 |  | ING | 0.014817 | (pCi/cm²) | DL | 1 |  | DL | 1 |  | ING | 0.037466 | (pCi/cm²) | DL | 1 |  | DL | 1 |  | ING | 0.037466 | (pCi/cm²) | DL | 1 |  | DL | 1 |  | ING | 0.037466 | (pCi/cm²) | DL | 1 |  | DL | 1
ACF gp | 0.80851 |  | INH m | 0.00041238 | (pCi/cm²) | t res | 1 | year | t res | 1 | year | INH m | 6.3764e-05 | (pCi/cm²) | t w | 1 | year | t w | 1 | year | INH m | 6.3764e-05 | (pCi/cm²) | t ow | 1 | year | t ow | 1 | year | INH m | 4.0301e-06 | (pCi/cm²) | t iw | 1 | year | t iw | 1 | year
ACF 1 cm | 0.74268 |  | INH w | 0.015215 | (pCi/cm²) | lambda | 0.0016042 |  | lambda | 0.0016042 |  | INH w | 0.0049373 | (pCi/cm²) | lambda | 0.0016042 |  | lambda | 0.0016042 |  | INH w | 0.0049373 | (pCi/cm²) | lambda | 0.0016042 |  | lambda | 0.0016042 |  | INH w | 0.0049373 | (pCi/cm²) | lambda | 0.0016042 |  | lambda | 0.0016042
ACF 5 cm | 0.71144 |  | EXT | 92.9906 | (pCi/cm²) | decay | 0.0016029 |  | decay | 0.0016029 |  | EXT | 92.9906 | (pCi/cm²) | decay | 0.0016029 |  | decay | 0.0016029 |  | EXT | 92.9906 | (pCi/cm²) | decay | 0.0016029 |  | decay | 0.0016029 |  | EXT | 619.9373 | (pCi/cm²) | decay | 0.0016029 |  | decay | 0.0016029
ACF 15 cm | 0.66173 |  |  |  |  | HL (TR) | 432 | years | HL (TR) | 432 | years |  |  |  | HL (TR) | 432 | years | HL (TR) | 432 | years |  |  |  | HL (TR) | 432 | years | HL (TR) | 432 | years |  |  |  | HL (TR) | 432 | years | HL (TR) | 432 | years
Mass | 241 | g/mol | IFD res-adj | 92193.75 | cm^2 | DCF ext sv | 0.037173 | mrem/year per pCi/g | DCF ext sv | 0.037173 | mrem/year per pCi/g | IRD w | 773.4375 | cm^2 | DCF ext sv | 0.037173 | mrem/year per pCi/g | DCF ext sv | 0.037173 | mrem/year per pCi/g | IRD ow | 773.4375 | cm^2 | DCF ext sv | 0.037173 | mrem/year per pCi/g | DCF ext sv | 0.037173 | mrem/year per pCi/g | IRD iw | 773.4375 | cm^2 | DCF ext sv | 0.037173 | mrem/year per pCi/g | DCF ext sv | 0.037173 | mrem/year per pCi/g
Fsurf | 1.393 |  | IFA res-adj | 486.75 | m^3 | DCF ext gp | 0.025484 | mrem/year per pCi/cm² | DCF ext gp | 0.025484 | mrem/year per pCi/cm² | FTSS h | 0.75 |  | DCF ext gp | 0.025484 | mrem/year per pCi/cm² | DCF ext gp | 0.025484 | mrem/year per pCi/cm² | FTSS h | 0.75 |  | DCF ext gp | 0.025484 | mrem/year per pCi/cm² | DCF ext gp | 0.025484 | mrem/year per pCi/cm² | FTSS h | 0.75 |  | DCF ext gp | 0.025484 | mrem/year per pCi/cm² | DCF ext gp | 0.025484 | mrem/year per pCi/cm²
F cd | 2 |  | FTSS h | 0.75 |  | DCF ext 1cm | 0.018306 | mrem/year per pCi/g | DCF ext 1cm | 0.018306 | mrem/year per pCi/g | SE | 0.75 |  | DCF ext 1cm | 0.018306 | mrem/year per pCi/g | DCF ext 1cm | 0.018306 | mrem/year per pCi/g | SE | 0.75 |  | DCF ext 1cm | 0.018306 | mrem/year per pCi/g | DCF ext 1cm | 0.018306 | mrem/year per pCi/g | SE | 0.75 |  | DCF ext 1cm | 0.018306 | mrem/year per pCi/g | DCF ext 1cm | 0.018306 | mrem/year per pCi/g
Fam | 2 |  | SE | 0.75 |  | DCF ext 5cm | 0.034558 | mrem/year per pCi/g | DCF ext 5cm | 0.034558 | mrem/year per pCi/g | ET w | 5 | hour/day | DCF ext 5cm | 0.034558 | mrem/year per pCi/g | DCF ext 5cm | 0.034558 | mrem/year per pCi/g | ET ow | 5 | hour/day | DCF ext 5cm | 0.034558 | mrem/year per pCi/g | DCF ext 5cm | 0.034558 | mrem/year per pCi/g | ET iw | 5 | hour/day | DCF ext 5cm | 0.034558 | mrem/year per pCi/g | DCF ext 5cm | 0.034558 | mrem/year per pCi/g
Foffset | 2 |  | ET res-a,h | 10 | hour/day | DCF ext 15 cm | 0.037173 | mrem/year per pCi/g | DCF ext 15 cm | 0.037173 | mrem/year per pCi/g | SA w | 55 | cm^2 | DCF ext 15 cm | 0.037173 | mrem/year per pCi/g | DCF ext 15 cm | 0.037173 | mrem/year per pCi/g | SA ow | 55 | cm^2 | DCF ext 15 cm | 0.037173 | mrem/year per pCi/g | DCF ext 15 cm | 0.037173 | mrem/year per pCi/g | SA iw | 55 | cm^2 | DCF ext 15 cm | 0.037173 | mrem/year per pCi/g | DCF ext 15 cm | 0.037173 | mrem/year per pCi/g
FTSS h | 0.75 |  | ET res-c,h | 10 | hour/day | EF res | 55 | day/year | EF res | 55 | day/year | FQ w | 5 | event/hour | EF | 55 | day/year | EF | 55 | day/year | FQ ow | 5 | event/hour | EF | 55 | day/year | EF | 55 | day/year | FQ iw | 5 | event/hour | EF | 55 | day/year | EF | 55 | day/year
SE | 0.75 |  | EF res-a | 55 | day/year | ED res | 1 | year | ED res | 1 | year | EF w | 55 | day/year | ED | 1 | year | ED | 1 | year | EF ow | 55 | day/year | ED | 1 | year | ED | 1 | year | EF iw | 55 | day/year | ED | 1 | year | ED | 1 | year
Dfi | 0.4 |  | EF res-c | 55 | day/year | GSFi | 0.75 |  | GSFi | 0.75 |  | IRA w | 5 | m^3/day | [6 empty] | IRA ow | 5 | m^3/day | [6 empty] | IRA iw | 5 | m^3/day
GSF s | 5 |  | AAF res-a | 0.77 |  | GSF s | 5 |  | GSF s | 5 |  | ED w | 1 | year | GSF s | 5 |  | GSF s | 5 |  | ED ow | 1 | year | GSF s | 5 |  | GSF s | 5 |  | ED iw | 1 | year | GSF i | 0.75 |  | GSF i | 0.75
GSF i | 0.75 |  | AAF res-c | 0.23 | [7 empty] | Fam | 2 | [7 empty] | Fam | 2 | [7 empty] | Fam | 2
SLF | 666666666 | cm^2/kg | SA res-a | 55 | cm^2 | ET res-o | 2 | hour/day | ET res-o | 2 | hour/day | Foffset | 2 |  | ET | 5 | hour/day | ET | 5 | hour/day | Foffset | 2 |  | ET | 5 | hour/day | ET | 5 | hour/day | Foffset | 2 |  | ET | 5 | hour/day | ET | 5 | hour/day
k | 0.38 |  | SA res-c | 25 | cm^2 | Fam | 2 |  | Fam | 2 |  | Dfi | 0.4 |  | Fam | 2 |  | Fam | 2 |  | Dfi | 0.4 |  | Fam | 2 |  | Fam | 2 |  | Dfi | 0.4 |  | Fam | 2 |  | Fam | 2
Resident |  |  | FQ res-a | 5 | event/hour | Foffset | 2 |  | Foffset | 2 |  | GSF s | 5 |  | Foffset | 2 |  | Foffset | 2 |  | GSF s | 5 |  | Foffset | 2 |  | Foffset | 2 |  | GSF s | 5 |  | Foffset | 2 |  | Foffset | 2
EF res | 55 | day/year | FQ res-c | 15 | event/hour | F cd | 2 |  | F cd | 2 |  | GSF i | 0.75 |  | F cd | 2 |  | F cd | 2 |  | GSF i | 0.75 |  | F cd | 2 |  | F cd | 2 |  | GSF i | 0.75 |  | F cd | 2 |  | F cd | 2
EF res-c | 55 | day/year | IRA res-a | 10 | m^3/day | ET res-i | 20 |  | ET res-i | 20 |  | ACF | 0.80851 | [7 empty] | ACF | 0.80851 | [7 empty] | ACF | 0.80851
EF res-a | 55 | day/year | IRA res-c | 5 | m^3/day | Fsurf | 1.393 |  | ACF sv | 0.75299 |  | SLF | 666666666 | cm^2/kg | F surf | 1.393 | surfaces | ACF sv | 0.75299 |  | SLF | 666666666 | cm^2/kg | F surf | 1.393 | surfaces | ACF sv | 0.75299 |  | SLF | 666666666 | cm^2/kg | F surf | 1.393 | surfaces | ACF sv | 0.75299
ET res | 10 | hour/day | ED res | 1 | year |  |  |  | ACF gp | 0.80851 |  | PEFm | 17636131.2025 | m^3/kg |  |  |  | ACF gp | 0.80851 |  | PEFm | 17636131.2025 | m^3/kg |  |  |  | ACF gp | 0.80851 |  | PEFm | 1114670.501 | m^3/kg |  |  |  | ACF gp | 0.80851
ET res-c,h | 10 | hour/day | Fam | 2 |  |  |  |  | ACF 1 cm | 0.74268 |  | PEFw | 1365593623.3683 | m^3/kg |  |  |  | ACF 1 cm | 0.74268 |  | PEFw | 1365593623.3683 | m^3/kg |  |  |  | ACF 1 cm | 0.74268 |  | PEFw | 1365593623.3683 | m^3/kg |  |  |  | ACF 1 cm | 0.74268
ET res-a,h | 10 | hour/day | Foffset | 2 |  |  |  |  | ACF 5 cm | 0.71144 |  | Mass | 241 | g/mol |  |  |  | ACF 5 cm | 0.71144 |  | Mass | 241 | g/mol |  |  |  | ACF 5 cm | 0.71144 |  | Mass | 241 | g/mol |  |  |  | ACF 5 cm | 0.71144
ET res-c | 10 | hour/day | ET res-o | 2 | hour/day |  |  |  | ACF 15 cm | 0.66173 |  | 1 bq = | 27.027 | pCi |  |  |  | ACF 15 cm | 0.66173 |  | 1 bq = | 27.027 | pCi |  |  |  | ACF 15 cm | 0.66173 |  | 1 bq = | 27.027 | pCi |  |  |  | ACF 15 cm | 0.66173
ET res-a | 10 | hour/day | ET res-i | 20 | hour/day | 1 bq = | 27.027 | pCi | 1 bq = | 27.027 | pCi | SSL | 2.8e-15 |  | 1 bq = | 27.027 | pCi | 1 bq = | 27.027 | pCi | SSL | 2.8e-15 |  | 1 bq = | 27.027 | pCi | 1 bq = | 27.027 | pCi | SSL | 2.8e-15 |  | 1 bq = | 27.027 | pCi | 1 bq = | 27.027 | pCi
ED res | 1 | years | Dfi | 0.4 |  | Mass | 241 | g/mol | Mass | 241 | g/mol |  |  |  | Mass | 241 | g/mol | Mass | 241 | g/mol |  |  |  | Mass | 241 | g/mol | Mass | 241 | g/mol |  |  |  | Mass | 241 | g/mol | Mass | 241 | g/mol
SA res-c | 25 | cm²/event | GSF s | 5 |  | SSL | 2.8e-12 |  | SSL | 2.8e-12 |  |  |  |  | SSL | 2.8e-12 |  | SSL | 2.8e-12 |  |  |  |  | SSL | 2.8e-12 |  | SSL | 2.8e-12 |  |  |  |  | SSL | 2.8e-12 |  | SSL | 2.8e-12
SA res-a | 75 | cm²/event | GSF i | 0.75 |  | SSL | 2.8e-15 |  | SSL | 2.8e-15 |  |  |  |  | SSL | 2.8e-15 |  | SSL | 2.8e-15 |  |  |  |  | SSL | 2.8e-15 |  | SSL | 2.8e-15 |  |  |  |  | SSL | 2.8e-15 |  | SSL | 2.8e-15
IRA res-c | 5 | m³/day | ACF | 0.80851
IRA res-a | 10 | m³/day | SLF | 666666666 | cm^2/kg |  |  | near wall
FQ res-a | 5 | event/hour | PEFm | 37012232.7519 | m^3/kg |  |  | 200
FQ res-c | 15 | event/hour | PEFw | 1365593623.3683 | m^3/kg
ET res-o | 2 | hour/day | Mass | 241 | g/mol
ET res-i | 20 | hour/day | 1 bq = | 27.027 | pCi
SA res-a | 55 | cm^2 | SSL | 2.8e-15
SA res-c | 25 | cm^2
AAF res-a | 0.77 |  |  |  | slab size = 200
AAF res-c | 0.23 |  |  |  | tennessee
Composite Work |  |  |  |  | rural
EF w | 55 | day/year |  |  | interstate
ET w | 5 | hour/day
ET h, w | 5 | hour/day
ET s, w | 5 | hour/day
ED w | 1 | years
SA w | 55 | cm²/event
IRA w | 5 | m³/day
FQ w | 5 | event/hour
Outdoor Work
EF ow | 55 | day/year
ET w | 5 | hour/day
ET h, ow | 5 | hour/day
ET s, ow | 5 | hour/day
ED ow | 1 | years
SA ow | 55 | cm²/event
IRA ow | 5 | m³/day
FQ ow | 5 | event/hour
Indoor Work
EF iw | 55 | day/year
ET w | 5 | hour/day
ET h, iw | 5 | hour/day
ET s, iw | 5 | hour/day
ED iw | 1 | years
SA iw | 55 | cm²/event
IRA iw | 5 | m³/day
FQ iw | 5 | event/hour

## Site_Cs-137+D
Cs-137+D |  |  | Resident : Dust, Total |  |  | Resident : 3-D |  |  | Resident : 2-D |  |  | Composite Worker : Dust, Total |  |  | Composite Worker : 3-D |  |  | Composite Worker 2-D |  |  | Outdoor Worker : Dust, Total |  |  | Outdoor Worker : 3-D |  |  | Outdoor Worker 2-D |  |  | Indoor Worker : Dust, Total |  |  | Indoor Worker : 3-D |  |  | Indoor Worker 2-D
When the following variables, hi-lighted in green below, are changed, each value in the rest of the sheet will also change. |  |  | mechanical | 0.20424 | pCi/cm^2 | SF ext sv | 0.21193 | pCi/g | SF ext sv | 0.34009 | pCi/g | mechanical | 0.11759 | pCi/cm^2 | SF ext sv | 0.21193 | pCi/g | SF ext sv | 0.34009 | pCi/g | mechanical | 0.11759 | pCi/cm^2 | SF ext sv | 0.21193 | pCi/g | SF ext sv | 0.34009 | pCi/g | mechanical | 0.0094291 | pCi/cm^2 | SF ext sv | 1.4129 | pCi/g | SF ext sv | 2.2673 | pCi/g
|  |  | wind | 0.25609 | pCi/cm^2 | SF ext gp | 1.0568 | pCi/cm2 | SF ext gp | 2.7068 | pCi/cm2 | wind | 0.5002 | pCi/cm^2 | SF ext gp | 1.0568 | pCi/cm2 | SF ext gp | 2.7068 | pCi/cm2 | wind | 0.5002 | pCi/cm^2 | SF ext gp | 1.0568 | pCi/cm2 | SF ext gp | 2.7068 | pCi/cm2 | wind | 0.53517 | pCi/cm^2 | SF ext gp | 7.0451 | pCi/cm2 | SF ext gp | 18.0452 | pCi/cm2
|  |  | mechanical | 0.0075569 | bq/cm^2 | SF ext 1cm | 1.0659 | pCi/g | SF ext 1cm | 1.9438 | pCi/g | mechanical | 0.0043507 | bq/cm^2 | SF ext 1cm | 1.0659 | pCi/g | SF ext 1cm | 1.9438 | pCi/g | mechanical | 0.0043507 | bq/cm^2 | SF ext 1cm | 1.0659 | pCi/g | SF ext 1cm | 1.9438 | pCi/g | mechanical | 0.00034888 | bq/cm^2 | SF ext 1cm | 7.106 | pCi/g | SF ext 1cm | 12.9583 | pCi/g
|  |  | wind | 0.0094755 | bq/cm^2 | SF ext 5cm | 0.37246 | pCi/g | SF ext 5cm | 0.61028 | pCi/g | wind | 0.018507 | bq/cm^2 | SF ext 5cm | 0.37246 | pCi/g | SF ext 5cm | 0.61028 | pCi/g | wind | 0.018507 | bq/cm^2 | SF ext 5cm | 0.37246 | pCi/g | SF ext 5cm | 0.61028 | pCi/g | wind | 0.019801 | bq/cm^2 | SF ext 5cm | 2.4831 | pCi/g | SF ext 5cm | 4.0685 | pCi/g
DL | 1 | mrem/year | mechanical | 2.3504e-12 | mg/cm^2 | SF ext 15 cm | 0.23842 | pCi/g | SF ext 15 cm | 0.38524 | pCi/g | mechanical | 1.3532e-12 | mg/cm^2 | SF ext 15 cm | 0.23842 | pCi/g | SF ext 15 cm | 0.38524 | pCi/g | mechanical | 1.3532e-12 | mg/cm^2 | SF ext 15 cm | 0.23842 | pCi/g | SF ext 15 cm | 0.38524 | pCi/g | mechanical | 1.0851e-13 | mg/cm^2 | SF ext 15 cm | 1.5895 | pCi/g | SF ext 15 cm | 2.5683 | pCi/g
DCF i | 0.00015417 | mrem/pCi | wind | 2.9471e-12 | mg/cm^2 | SF ext sv | 0.0078415 | bq/g | SF ext sv | 0.012583 | bq/g | wind | 5.7563e-12 | mg/cm^2 | SF ext sv | 0.0078415 | bq/g | SF ext sv | 0.012583 | bq/g | wind | 5.7563e-12 | mg/cm^2 | SF ext sv | 0.0078415 | bq/g | SF ext sv | 0.012583 | bq/g | wind | 6.1587e-12 | mg/cm^2 | SF ext sv | 0.052277 | bq/g | SF ext sv | 0.083888 | bq/g
DCF o | 4.9109e-05 | mrem/pCi | DL | 1 | mrem/year | SF ext gp | 0.0391 | bq/cm2 | SF ext gp | 0.10015 | bq/cm2 | DL | 1 | mrem/year | SF ext gp | 0.0391 | bq/cm2 | SF ext gp | 0.10015 | bq/cm2 | DL | 1 | mrem/year | SF ext gp | 0.0391 | bq/cm2 | SF ext gp | 0.10015 | bq/cm2 | DL | 1 | mrem/year | SF ext gp | 0.26067 | bq/cm2 | SF ext gp | 0.66767 | bq/cm2
DCF oa | 5.032e-05 | mrem/pCi | t res | 1 |  | SF ext 1cm | 0.039438 | bq/g | SF ext 1cm | 0.071919 | bq/g | t w | 1 |  | SF ext 1cm | 0.039438 | bq/g | SF ext 1cm | 0.071919 | bq/g | t ow | 1 |  | SF ext 1cm | 0.039438 | bq/g | SF ext 1cm | 0.071919 | bq/g | t iw | 1 |  | SF ext 1cm | 0.26292 | bq/g | SF ext 1cm | 0.47946 | bq/g
DCF ext sv | 3.1943 | mrem/year per pCi/g | k | 0.38 |  | SF ext 5cm | 0.013781 | bq/g | SF ext 5cm | 0.02258 | bq/g | k | 0.38 |  | SF ext 5cm | 0.013781 | bq/g | SF ext 5cm | 0.02258 | bq/g | k | 0.38 |  | SF ext 5cm | 0.013781 | bq/g | SF ext 5cm | 0.02258 | bq/g | k | 0.38 |  | SF ext 5cm | 0.091874 | bq/g | SF ext 5cm | 0.15053 | bq/g
DCF ext gp | 0.64061 | mrem/year per pCi/cm² | lambda | 0.0231 |  | SF ext 15 cm | 0.0088217 | bq/g | SF ext 15 cm | 0.014254 | bq/g | lambda | 0.0231 |  | SF ext 15 cm | 0.0088217 | bq/g | SF ext 15 cm | 0.014254 | bq/g | lambda | 0.0231 |  | SF ext 15 cm | 0.0088217 | bq/g | SF ext 15 cm | 0.014254 | bq/g | lambda | 0.0231 |  | SF ext 15 cm | 0.058811 | bq/g | SF ext 15 cm | 0.095026 | bq/g
DCF ext 1cm | 0.63512 | mrem/year per pCi/g | decay | 0.022835 |  | SF ext sv | 2.4389e-09 | mg/kg | SF ext sv | 3.9137e-09 | mg/kg | decay | 0.022835 |  | SF ext sv | 2.4389e-09 | mg/kg | SF ext sv | 3.9137e-09 | mg/kg | decay | 0.022835 |  | SF ext sv | 2.4389e-09 | mg/kg | SF ext sv | 3.9137e-09 | mg/kg | decay | 0.022835 |  | SF ext sv | 1.6259e-08 | mg/kg | SF ext sv | 2.6092e-08 | mg/kg
DCF ext 5cm | 1.8176 | mrem/year per pCi/g | HL (TR) | 30 | years | SF ext gp | 1.2161e-11 | pCi/cm2 | SF ext gp | 3.115e-11 | pCi/cm2 | HL (TR) | 30 |  | SF ext gp | 1.2161e-11 | pCi/cm2 | SF ext gp | 3.115e-11 | pCi/cm2 | HL (TR) | 30 |  | SF ext gp | 1.2161e-11 | pCi/cm2 | SF ext gp | 3.115e-11 | pCi/cm2 | HL (TR) | 30 |  | SF ext gp | 8.1075e-11 | pCi/cm2 | SF ext gp | 2.0766e-10 | pCi/cm2
DCF ext 15 cm | 2.8394 | mrem/year per pCi/g | DCF o | 4.9109e-05 | mrem/pCi | SF ext 1cm | 1.2266e-08 | mg/kg | SF ext 1cm | 2.2369e-08 | mg/kg | DCF oa | 5.032e-05 | mrem/pCi | SF ext 1cm | 1.2266e-08 | mg/kg | SF ext 1cm | 2.2369e-08 | mg/kg | DCF oa | 5.032e-05 | mrem/pCi | SF ext 1cm | 1.2266e-08 | mg/kg | SF ext 1cm | 2.2369e-08 | mg/kg | DCF oa | 5.032e-05 | mrem/pCi | SF ext 1cm | 8.1776e-08 | mg/kg | SF ext 1cm | 1.4912e-07 | mg/kg
DCF sub | 4763.4 | mrem/year per pCi/m³ | DCF i | 0.00015417 | (mrem/year)/(pCi/cm²) | SF ext 5cm | 4.2863e-09 | mg/kg | SF ext 5cm | 7.023e-09 | mg/kg | DCF i | 0.00015417 | (mrem/year)/(pCi/cm²) | SF ext 5cm | 4.2863e-09 | mg/kg | SF ext 5cm | 7.023e-09 | mg/kg | DCF i | 0.00015417 | (mrem/year)/(pCi/cm²) | SF ext 5cm | 4.2863e-09 | mg/kg | SF ext 5cm | 7.023e-09 | mg/kg | DCF i | 0.00015417 | (mrem/year)/(pCi/cm²) | SF ext 5cm | 2.8575e-08 | mg/kg | SF ext 5cm | 4.682e-08 | mg/kg
HL (TR) | 30 | half life in years | DCF ext gp | 0.64061 | mrem/year per pCi/g | SF ext 15 cm | 2.7438e-09 | mg/kg | SF ext 15 cm | 4.4334e-09 | mg/kg | DCF ext gp | 0.64061 | (mrem/year)/(pCi/cm²) | SF ext 15 cm | 2.7438e-09 | mg/kg | SF ext 15 cm | 4.4334e-09 | mg/kg | DCF ext gp | 0.64061 | (mrem/year)/(pCi/cm²) | SF ext 15 cm | 2.7438e-09 | mg/kg | SF ext 15 cm | 4.4334e-09 | mg/kg | DCF ext gp | 0.64061 | (mrem/year)/(pCi/cm²) | SF ext 15 cm | 1.8292e-08 | mg/kg | SF ext 15 cm | 2.9556e-08 | mg/kg
ACF sv | 0.74157 |  | ING | 0.26856 | (pCi/cm²) | DL | 1 |  | DL | 1 |  | ING | 0.56805 | (pCi/cm²) | DL | 1 |  | DL | 1 |  | ING | 0.56805 | (pCi/cm²) | DL | 1 |  | DL | 1 |  | ING | 0.56805 | (pCi/cm²) | DL | 1 |  | DL | 1
ACF gp | 0.46459 |  | INH m | 0.98134 | (pCi/cm²) | t res | 1 | year | t res | 1 | year | INH m | 0.15174 | (pCi/cm²) | t w | 1 | year | t w | 1 | year | INH m | 0.15174 | (pCi/cm²) | t ow | 1 | year | t ow | 1 | year | INH m | 0.0095904 | (pCi/cm²) | t iw | 1 | year | t iw | 1 | year
ACF 1 cm | 0.65256 |  | INH w | 36.2073 | (pCi/cm²) | lambda | 0.0231 |  | lambda | 0.0231 |  | INH w | 11.7493 | (pCi/cm²) | lambda | 0.0231 |  | lambda | 0.0231 |  | INH w | 11.7493 | (pCi/cm²) | lambda | 0.0231 |  | lambda | 0.0231 |  | INH w | 11.7493 | (pCi/cm²) | lambda | 0.0231 |  | lambda | 0.0231
ACF 5 cm | 0.72628 |  | EXT | 6.5071 | (pCi/cm²) | decay | 0.022835 |  | decay | 0.022835 |  | EXT | 6.5071 | (pCi/cm²) | decay | 0.022835 |  | decay | 0.022835 |  | EXT | 6.5071 | (pCi/cm²) | decay | 0.022835 |  | decay | 0.022835 |  | EXT | 43.3809 | (pCi/cm²) | decay | 0.022835 |  | decay | 0.022835
ACF 15 cm | 0.73649 |  |  |  |  | HL (TR) | 30 | years | HL (TR) | 30 | years |  |  |  | HL (TR) | 30 | years | HL (TR) | 30 | years |  |  |  | HL (TR) | 30 | years | HL (TR) | 30 | years |  |  |  | HL (TR) | 30 | years | HL (TR) | 30 | years
Mass | 137 | g/mol | IFD res-adj | 92193.75 | cm^2 | DCF ext sv | 3.1943 | mrem/year per pCi/g | DCF ext sv | 3.1943 | mrem/year per pCi/g | IRD w | 773.4375 | cm^2 | DCF ext sv | 3.1943 | mrem/year per pCi/g | DCF ext sv | 3.1943 | mrem/year per pCi/g | IRD ow | 773.4375 | cm^2 | DCF ext sv | 3.1943 | mrem/year per pCi/g | DCF ext sv | 3.1943 | mrem/year per pCi/g | IRD iw | 773.4375 | cm^2 | DCF ext sv | 3.1943 | mrem/year per pCi/g | DCF ext sv | 3.1943 | mrem/year per pCi/g
Fsurf | 1.19 |  | IFA res-adj | 486.75 | m^3 | DCF ext gp | 0.64061 | mrem/year per pCi/cm² | DCF ext gp | 0.64061 | mrem/year per pCi/cm² | FTSS h | 0.75 |  | DCF ext gp | 0.64061 | mrem/year per pCi/cm² | DCF ext gp | 0.64061 | mrem/year per pCi/cm² | FTSS h | 0.75 |  | DCF ext gp | 0.64061 | mrem/year per pCi/cm² | DCF ext gp | 0.64061 | mrem/year per pCi/cm² | FTSS h | 0.75 |  | DCF ext gp | 0.64061 | mrem/year per pCi/cm² | DCF ext gp | 0.64061 | mrem/year per pCi/cm²
F cd | 2 |  | FTSS h | 0.75 |  | DCF ext 1cm | 0.63512 | mrem/year per pCi/g | DCF ext 1cm | 0.63512 | mrem/year per pCi/g | SE | 0.75 |  | DCF ext 1cm | 0.63512 | mrem/year per pCi/g | DCF ext 1cm | 0.63512 | mrem/year per pCi/g | SE | 0.75 |  | DCF ext 1cm | 0.63512 | mrem/year per pCi/g | DCF ext 1cm | 0.63512 | mrem/year per pCi/g | SE | 0.75 |  | DCF ext 1cm | 0.63512 | mrem/year per pCi/g | DCF ext 1cm | 0.63512 | mrem/year per pCi/g
Fam | 2 |  | SE | 0.75 |  | DCF ext 5cm | 1.8176 | mrem/year per pCi/g | DCF ext 5cm | 1.8176 | mrem/year per pCi/g | ET w | 5 | hour/day | DCF ext 5cm | 1.8176 | mrem/year per pCi/g | DCF ext 5cm | 1.8176 | mrem/year per pCi/g | ET ow | 5 | hour/day | DCF ext 5cm | 1.8176 | mrem/year per pCi/g | DCF ext 5cm | 1.8176 | mrem/year per pCi/g | ET iw | 5 | hour/day | DCF ext 5cm | 1.8176 | mrem/year per pCi/g | DCF ext 5cm | 1.8176 | mrem/year per pCi/g
Foffset | 2 |  | ET res-a,h | 10 | hour/day | DCF ext 15 cm | 2.8394 | mrem/year per pCi/g | DCF ext 15 cm | 2.8394 | mrem/year per pCi/g | SA w | 55 | cm^2 | DCF ext 15 cm | 2.8394 | mrem/year per pCi/g | DCF ext 15 cm | 2.8394 | mrem/year per pCi/g | SA ow | 55 | cm^2 | DCF ext 15 cm | 2.8394 | mrem/year per pCi/g | DCF ext 15 cm | 2.8394 | mrem/year per pCi/g | SA iw | 55 | cm^2 | DCF ext 15 cm | 2.8394 | mrem/year per pCi/g | DCF ext 15 cm | 2.8394 | mrem/year per pCi/g
FTSS h | 0.75 |  | ET res-c,h | 10 | hour/day | EF res | 55 | day/year | EF res | 55 | day/year | FQ w | 5 | event/hour | EF | 55 | day/year | EF | 55 | day/year | FQ ow | 5 | event/hour | EF | 55 | day/year | EF | 55 | day/year | FQ iw | 5 | event/hour | EF | 55 | day/year | EF | 55 | day/year
SE | 0.75 |  | EF res-a | 55 | day/year | ED res | 1 | year | ED res | 1 | year | EF w | 55 | day/year | ED | 1 | year | ED | 1 | year | EF ow | 55 | day/year | ED | 1 | year | ED | 1 | year | EF iw | 55 | day/year | ED | 1 | year | ED | 1 | year
Dfi | 0.4 |  | EF res-c | 55 | day/year | GSFi | 0.75 |  | GSFi | 0.75 |  | IRA w | 5 | m^3/day | [6 empty] | IRA ow | 5 | m^3/day | [6 empty] | IRA iw | 5 | m^3/day
GSF s | 5 |  | AAF res-a | 0.77 |  | GSF s | 5 |  | GSF s | 5 |  | ED w | 1 | year | GSF s | 5 |  | GSF s | 5 |  | ED ow | 1 | year | GSF s | 5 |  | GSF s | 5 |  | ED iw | 1 | year | GSF i | 0.75 |  | GSF i | 0.75
GSF i | 0.75 |  | AAF res-c | 0.23 | [7 empty] | Fam | 2 | [7 empty] | Fam | 2 | [7 empty] | Fam | 2
SLF | 666666666 | cm^2/kg | SA res-a | 55 | cm^2 | ET res-o | 2 | hour/day | ET res-o | 2 | hour/day | Foffset | 2 |  | ET | 5 | hour/day | ET | 5 | hour/day | Foffset | 2 |  | ET | 5 | hour/day | ET | 5 | hour/day | Foffset | 2 |  | ET | 5 | hour/day | ET | 5 | hour/day
k | 0.38 |  | SA res-c | 25 | cm^2 | Fam | 2 |  | Fam | 2 |  | Dfi | 0.4 |  | Fam | 2 |  | Fam | 2 |  | Dfi | 0.4 |  | Fam | 2 |  | Fam | 2 |  | Dfi | 0.4 |  | Fam | 2 |  | Fam | 2
Resident |  |  | FQ res-a | 5 | event/hour | Foffset | 2 |  | Foffset | 2 |  | GSF s | 5 |  | Foffset | 2 |  | Foffset | 2 |  | GSF s | 5 |  | Foffset | 2 |  | Foffset | 2 |  | GSF s | 5 |  | Foffset | 2 |  | Foffset | 2
EF res | 55 | day/year | FQ res-c | 15 | event/hour | F cd | 2 |  | F cd | 2 |  | GSF i | 0.75 |  | F cd | 2 |  | F cd | 2 |  | GSF i | 0.75 |  | F cd | 2 |  | F cd | 2 |  | GSF i | 0.75 |  | F cd | 2 |  | F cd | 2
EF res-c | 55 | day/year | IRA res-a | 10 | m^3/day | ET res-i | 20 |  | ET res-i | 20 |  | ACF | 0.46459 | [7 empty] | ACF | 0.46459 | [7 empty] | ACF | 0.46459
EF res-a | 55 | day/year | IRA res-c | 5 | m^3/day | Fsurf | 1.19 |  | ACF sv | 0.74157 |  | SLF | 666666666 | cm^2/kg | F surf | 1.19 | surfaces | ACF sv | 0.74157 |  | SLF | 666666666 | cm^2/kg | F surf | 1.19 | surfaces | ACF sv | 0.74157 |  | SLF | 666666666 | cm^2/kg | F surf | 1.19 | surfaces | ACF sv | 0.74157
ET res | 10 | hour/day | ED res | 1 | year |  |  |  | ACF gp | 0.46459 |  | PEFm | 17636131.2025 | m^3/kg |  |  |  | ACF gp | 0.46459 |  | PEFm | 17636131.2025 | m^3/kg |  |  |  | ACF gp | 0.46459 |  | PEFm | 1114670.501 | m^3/kg |  |  |  | ACF gp | 0.46459
ET res-c,h | 10 | hour/day | Fam | 2 |  |  |  |  | ACF 1 cm | 0.65256 |  | PEFw | 1365593623.3683 | m^3/kg |  |  |  | ACF 1 cm | 0.65256 |  | PEFw | 1365593623.3683 | m^3/kg |  |  |  | ACF 1 cm | 0.65256 |  | PEFw | 1365593623.3683 | m^3/kg |  |  |  | ACF 1 cm | 0.65256
ET res-a,h | 10 | hour/day | Foffset | 2 |  |  |  |  | ACF 5 cm | 0.72628 |  | Mass | 137 | g/mol |  |  |  | ACF 5 cm | 0.72628 |  | Mass | 137 | g/mol |  |  |  | ACF 5 cm | 0.72628 |  | Mass | 137 | g/mol |  |  |  | ACF 5 cm | 0.72628
ET res-c | 10 | hour/day | ET res-o | 2 | hour/day |  |  |  | ACF 15 cm | 0.73649 |  | 1 bq = | 27.027 | pCi |  |  |  | ACF 15 cm | 0.73649 |  | 1 bq = | 27.027 | pCi |  |  |  | ACF 15 cm | 0.73649 |  | 1 bq = | 27.027 | pCi |  |  |  | ACF 15 cm | 0.73649
ET res-a | 10 | hour/day | ET res-i | 20 | hour/day | 1 bq = | 27.027 | pCi | 1 bq = | 27.027 | pCi | SSL | 2.8e-15 |  | 1 bq = | 27.027 | pCi | 1 bq = | 27.027 | pCi | SSL | 2.8e-15 |  | 1 bq = | 27.027 | pCi | 1 bq = | 27.027 | pCi | SSL | 2.8e-15 |  | 1 bq = | 27.027 | pCi | 1 bq = | 27.027 | pCi
ED res | 1 | years | Dfi | 0.4 |  | Mass | 137 | g/mol | Mass | 137 | g/mol |  |  |  | Mass | 137 | g/mol | Mass | 137 | g/mol |  |  |  | Mass | 137 | g/mol | Mass | 137 | g/mol |  |  |  | Mass | 137 | g/mol | Mass | 137 | g/mol
SA res-c | 25 | cm²/event | GSF s | 5 |  | SSL | 2.8e-12 |  | SSL | 2.8e-12 |  |  |  |  | SSL | 2.8e-12 |  | SSL | 2.8e-12 |  |  |  |  | SSL | 2.8e-12 |  | SSL | 2.8e-12 |  |  |  |  | SSL | 2.8e-12 |  | SSL | 2.8e-12
SA res-a | 75 | cm²/event | GSF i | 0.75 |  | SSL | 2.8e-15 |  | SSL | 2.8e-15 |  |  |  |  | SSL | 2.8e-15 |  | SSL | 2.8e-15 |  |  |  |  | SSL | 2.8e-15 |  | SSL | 2.8e-15 |  |  |  |  | SSL | 2.8e-15 |  | SSL | 2.8e-15
IRA res-c | 5 | m³/day | ACF | 0.46459
IRA res-a | 10 | m³/day | SLF | 666666666 | cm^2/kg |  |  | near wall
FQ res-a | 5 | event/hour | PEFm | 37012232.7519 | m^3/kg |  |  | 200
FQ res-c | 15 | event/hour | PEFw | 1365593623.3683 | m^3/kg
ET res-o | 2 | hour/day | Mass | 137 | g/mol
ET res-i | 20 | hour/day | 1 bq = | 27.027 | pCi
SA res-a | 55 | cm^2 | SSL | 2.8e-15
SA res-c | 25 | cm^2
AAF res-a | 0.77 |  |  |  | slab size = 200
AAF res-c | 0.23 |  |  |  | tennessee
Composite Work |  |  |  |  | rural
EF w | 55 | day/year |  |  | interstate
ET w | 5 | hour/day
ET h, w | 5 | hour/day
ET s, w | 5 | hour/day
ED w | 1 | years
SA w | 55 | cm²/event
IRA w | 5 | m³/day
FQ w | 5 | event/hour
Outdoor Work
EF ow | 55 | day/year
ET w | 5 | hour/day
ET h, ow | 5 | hour/day
ET s, ow | 5 | hour/day
ED ow | 1 | years
SA ow | 55 | cm²/event
IRA ow | 5 | m³/day
FQ ow | 5 | event/hour
Indoor Work
EF iw | 55 | day/year
ET w | 5 | hour/day
ET h, iw | 5 | hour/day
ET s, iw | 5 | hour/day
ED iw | 1 | years
SA iw | 55 | cm²/event
IRA iw | 5 | m³/day
FQ iw | 5 | event/hour

## Site_Ra-226+D
Ra-226+D |  |  | Resident : Dust, Total |  |  | Resident : 3-D |  |  | Resident : 2-D |  |  | Composite Worker : Dust, Total |  |  | Composite Worker : 3-D |  |  | Composite Worker 2-D |  |  | Outdoor Worker : Dust, Total |  |  | Outdoor Worker : 3-D |  |  | Outdoor Worker 2-D |  |  | Indoor Worker : Dust, Total |  |  | Indoor Worker : 3-D |  |  | Indoor Worker 2-D
When the following variables, hi-lighted in green below, are changed, each value in the rest of the sheet will also change. |  |  | mechanical | 0.0026073 | pCi/cm^2 | SF ext sv | 0.065426 | pCi/g | SF ext sv | 0.096497 | pCi/g | mechanical | 0.00059459 | pCi/cm^2 | SF ext sv | 0.065426 | pCi/g | SF ext sv | 0.096497 | pCi/g | mechanical | 0.00059459 | pCi/cm^2 | SF ext sv | 0.065426 | pCi/g | SF ext sv | 0.096497 | pCi/g | mechanical | 3.8374e-05 | pCi/cm^2 | SF ext sv | 0.43617 | pCi/g | SF ext sv | 0.64331 | pCi/g
|  |  | wind | 0.0073466 | pCi/cm^2 | SF ext gp | 0.34933 | pCi/cm2 | SF ext gp | 0.89531 | pCi/cm2 | wind | 0.017134 | pCi/cm^2 | SF ext gp | 0.34933 | pCi/cm2 | SF ext gp | 0.89531 | pCi/cm2 | wind | 0.017134 | pCi/cm^2 | SF ext gp | 0.34933 | pCi/cm2 | SF ext gp | 0.89531 | pCi/cm2 | wind | 0.017251 | pCi/cm^2 | SF ext gp | 2.3288 | pCi/cm2 | SF ext gp | 5.9688 | pCi/cm2
|  |  | mechanical | 9.6471e-05 | bq/cm^2 | SF ext 1cm | 0.35444 | pCi/g | SF ext 1cm | 0.66341 | pCi/g | mechanical | 2.2e-05 | bq/cm^2 | SF ext 1cm | 0.35444 | pCi/g | SF ext 1cm | 0.66341 | pCi/g | mechanical | 2.2e-05 | bq/cm^2 | SF ext 1cm | 0.35444 | pCi/g | SF ext 1cm | 0.66341 | pCi/g | mechanical | 1.4198e-06 | bq/cm^2 | SF ext 1cm | 2.363 | pCi/g | SF ext 1cm | 4.4228 | pCi/g
|  |  | wind | 0.00027182 | bq/cm^2 | SF ext 5cm | 0.12334 | pCi/g | SF ext 5cm | 0.19558 | pCi/g | wind | 0.00063398 | bq/cm^2 | SF ext 5cm | 0.12334 | pCi/g | SF ext 5cm | 0.19558 | pCi/g | wind | 0.00063398 | bq/cm^2 | SF ext 5cm | 0.12334 | pCi/g | SF ext 5cm | 0.19558 | pCi/g | wind | 0.0006383 | bq/cm^2 | SF ext 5cm | 0.82225 | pCi/g | SF ext 5cm | 1.3039 | pCi/g
DL | 1 | mrem/year | mechanical | 2.6402e-12 | mg/cm^2 | SF ext 15 cm | 0.077184 | pCi/g | SF ext 15 cm | 0.12002 | pCi/g | mechanical | 6.0207e-13 | mg/cm^2 | SF ext 15 cm | 0.077184 | pCi/g | SF ext 15 cm | 0.12002 | pCi/g | mechanical | 6.0207e-13 | mg/cm^2 | SF ext 15 cm | 0.077184 | pCi/g | SF ext 15 cm | 0.12002 | pCi/g | mechanical | 3.8857e-14 | mg/cm^2 | SF ext 15 cm | 0.51456 | pCi/g | SF ext 15 cm | 0.80013 | pCi/g
DCF i | 0.038044 | mrem/pCi | wind | 7.4391e-12 | mg/cm^2 | SF ext sv | 0.0024208 | bq/g | SF ext sv | 0.0035704 | bq/g | wind | 1.735e-11 | mg/cm^2 | SF ext sv | 0.0024208 | bq/g | SF ext sv | 0.0035704 | bq/g | wind | 1.735e-11 | mg/cm^2 | SF ext sv | 0.0024208 | bq/g | SF ext sv | 0.0035704 | bq/g | wind | 1.7468e-11 | mg/cm^2 | SF ext sv | 0.016138 | bq/g | SF ext sv | 0.023803 | bq/g
DCF o | 0.0016791 | mrem/pCi | DL | 1 | mrem/year | SF ext gp | 0.012925 | bq/cm2 | SF ext gp | 0.033127 | bq/cm2 | DL | 1 | mrem/year | SF ext gp | 0.012925 | bq/cm2 | SF ext gp | 0.033127 | bq/cm2 | DL | 1 | mrem/year | SF ext gp | 0.012925 | bq/cm2 | SF ext gp | 0.033127 | bq/cm2 | DL | 1 | mrem/year | SF ext gp | 0.086167 | bq/cm2 | SF ext gp | 0.22084 | bq/cm2
DCF oa | 0.001036 | mrem/pCi | t res | 1 |  | SF ext 1cm | 0.013114 | bq/g | SF ext 1cm | 0.024546 | bq/g | t w | 1 |  | SF ext 1cm | 0.013114 | bq/g | SF ext 1cm | 0.024546 | bq/g | t ow | 1 |  | SF ext 1cm | 0.013114 | bq/g | SF ext 1cm | 0.024546 | bq/g | t iw | 1 |  | SF ext 1cm | 0.08743 | bq/g | SF ext 1cm | 0.16364 | bq/g
DCF ext sv | 10.4234 | mrem/year per pCi/g | k | 0.38 |  | SF ext 5cm | 0.0045635 | bq/g | SF ext 5cm | 0.0072364 | bq/g | k | 0.38 |  | SF ext 5cm | 0.0045635 | bq/g | SF ext 5cm | 0.0072364 | bq/g | k | 0.38 |  | SF ext 5cm | 0.0045635 | bq/g | SF ext 5cm | 0.0072364 | bq/g | k | 0.38 |  | SF ext 5cm | 0.030423 | bq/g | SF ext 5cm | 0.048243 | bq/g
DCF ext gp | 1.9522 | mrem/year per pCi/cm² | lambda | 0.00043312 |  | SF ext 15 cm | 0.0028558 | bq/g | SF ext 15 cm | 0.0044407 | bq/g | lambda | 0.00043312 |  | SF ext 15 cm | 0.0028558 | bq/g | SF ext 15 cm | 0.0044407 | bq/g | lambda | 0.00043312 |  | SF ext 15 cm | 0.0028558 | bq/g | SF ext 15 cm | 0.0044407 | bq/g | lambda | 0.00043312 |  | SF ext 15 cm | 0.019039 | bq/g | SF ext 15 cm | 0.029605 | bq/g
DCF ext 1cm | 1.924 | mrem/year per pCi/g | decay | 0.00043303 |  | SF ext sv | 6.625e-08 | mg/kg | SF ext sv | 9.7712e-08 | mg/kg | decay | 0.00043303 |  | SF ext sv | 6.625e-08 | mg/kg | SF ext sv | 9.7712e-08 | mg/kg | decay | 0.00043303 |  | SF ext sv | 6.625e-08 | mg/kg | SF ext sv | 9.7712e-08 | mg/kg | decay | 0.00043303 |  | SF ext sv | 4.4167e-07 | mg/kg | SF ext sv | 6.5141e-07 | mg/kg
DCF ext 5cm | 5.5293 | mrem/year per pCi/g | HL (TR) | 1600 | years | SF ext gp | 3.5373e-10 | pCi/cm2 | SF ext gp | 9.0659e-10 | pCi/cm2 | HL (TR) | 1600 |  | SF ext gp | 3.5373e-10 | pCi/cm2 | SF ext gp | 9.0659e-10 | pCi/cm2 | HL (TR) | 1600 |  | SF ext gp | 3.5373e-10 | pCi/cm2 | SF ext gp | 9.0659e-10 | pCi/cm2 | HL (TR) | 1600 |  | SF ext gp | 2.3582e-09 | pCi/cm2 | SF ext gp | 6.0439e-09 | pCi/cm2
DCF ext 15 cm | 8.8356 | mrem/year per pCi/g | DCF o | 0.0016791 | mrem/pCi | SF ext 1cm | 3.5891e-07 | mg/kg | SF ext 1cm | 6.7177e-07 | mg/kg | DCF oa | 0.001036 | mrem/pCi | SF ext 1cm | 3.5891e-07 | mg/kg | SF ext 1cm | 6.7177e-07 | mg/kg | DCF oa | 0.001036 | mrem/pCi | SF ext 1cm | 3.5891e-07 | mg/kg | SF ext 1cm | 6.7177e-07 | mg/kg | DCF oa | 0.001036 | mrem/pCi | SF ext 1cm | 2.3927e-06 | mg/kg | SF ext 1cm | 4.4785e-06 | mg/kg
DCF sub | 15429.68 | mrem/year per pCi/m³ | DCF i | 0.038044 | (mrem/year)/(pCi/cm²) | SF ext 5cm | 1.2489e-07 | mg/kg | SF ext 5cm | 1.9804e-07 | mg/kg | DCF i | 0.038044 | (mrem/year)/(pCi/cm²) | SF ext 5cm | 1.2489e-07 | mg/kg | SF ext 5cm | 1.9804e-07 | mg/kg | DCF i | 0.038044 | (mrem/year)/(pCi/cm²) | SF ext 5cm | 1.2489e-07 | mg/kg | SF ext 5cm | 1.9804e-07 | mg/kg | DCF i | 0.038044 | (mrem/year)/(pCi/cm²) | SF ext 5cm | 8.326e-07 | mg/kg | SF ext 5cm | 1.3203e-06 | mg/kg
HL (TR) | 1600 | half life in years | DCF ext gp | 1.9522 | mrem/year per pCi/g | SF ext 15 cm | 7.8156e-08 | mg/kg | SF ext 15 cm | 1.2153e-07 | mg/kg | DCF ext gp | 1.9522 | (mrem/year)/(pCi/cm²) | SF ext 15 cm | 7.8156e-08 | mg/kg | SF ext 15 cm | 1.2153e-07 | mg/kg | DCF ext gp | 1.9522 | (mrem/year)/(pCi/cm²) | SF ext 15 cm | 7.8156e-08 | mg/kg | SF ext 15 cm | 1.2153e-07 | mg/kg | DCF ext gp | 1.9522 | (mrem/year)/(pCi/cm²) | SF ext 15 cm | 5.2104e-07 | mg/kg | SF ext 15 cm | 8.1021e-07 | mg/kg
ACF sv | 0.79192 |  | ING | 0.0077664 | (pCi/cm²) | DL | 1 |  | DL | 1 |  | ING | 0.027281 | (pCi/cm²) | DL | 1 |  | DL | 1 |  | ING | 0.027281 | (pCi/cm²) | DL | 1 |  | DL | 1 |  | ING | 0.027281 | (pCi/cm²) | DL | 1 |  | DL | 1
ACF gp | 0.45572 |  | INH m | 0.0039322 | (pCi/cm²) | t res | 1 | year | t res | 1 | year | INH m | 0.00060801 | (pCi/cm²) | t w | 1 | year | t w | 1 | year | INH m | 0.00060801 | (pCi/cm²) | t ow | 1 | year | t ow | 1 | year | INH m | 3.8428e-05 | (pCi/cm²) | t iw | 1 | year | t iw | 1 | year
ACF 1 cm | 0.62403 |  | INH w | 0.14508 | (pCi/cm²) | lambda | 0.00043312 |  | lambda | 0.00043312 |  | INH w | 0.047079 | (pCi/cm²) | lambda | 0.00043312 |  | lambda | 0.00043312 |  | INH w | 0.047079 | (pCi/cm²) | lambda | 0.00043312 |  | lambda | 0.00043312 |  | INH w | 0.047079 | (pCi/cm²) | lambda | 0.00043312 |  | lambda | 0.00043312
ACF 5 cm | 0.73657 |  | EXT | 2.1523 | (pCi/cm²) | decay | 0.00043303 |  | decay | 0.00043303 |  | EXT | 2.1523 | (pCi/cm²) | decay | 0.00043303 |  | decay | 0.00043303 |  | EXT | 2.1523 | (pCi/cm²) | decay | 0.00043303 |  | decay | 0.00043303 |  | EXT | 14.3489 | (pCi/cm²) | decay | 0.00043303 |  | decay | 0.00043303
ACF 15 cm | 0.75113 |  |  |  |  | HL (TR) | 1600 | years | HL (TR) | 1600 | years |  |  |  | HL (TR) | 1600 | years | HL (TR) | 1600 | years |  |  |  | HL (TR) | 1600 | years | HL (TR) | 1600 | years |  |  |  | HL (TR) | 1600 | years | HL (TR) | 1600 | years
Mass | 226.0254 | g/mol | IFD res-adj | 92193.75 | cm^2 | DCF ext sv | 10.4234 | mrem/year per pCi/g | DCF ext sv | 10.4234 | mrem/year per pCi/g | IRD w | 773.4375 | cm^2 | DCF ext sv | 10.4234 | mrem/year per pCi/g | DCF ext sv | 10.4234 | mrem/year per pCi/g | IRD ow | 773.4375 | cm^2 | DCF ext sv | 10.4234 | mrem/year per pCi/g | DCF ext sv | 10.4234 | mrem/year per pCi/g | IRD iw | 773.4375 | cm^2 | DCF ext sv | 10.4234 | mrem/year per pCi/g | DCF ext sv | 10.4234 | mrem/year per pCi/g
Fsurf | 1.168 |  | IFA res-adj | 486.75 | m^3 | DCF ext gp | 1.9522 | mrem/year per pCi/cm² | DCF ext gp | 1.9522 | mrem/year per pCi/cm² | FTSS h | 0.75 |  | DCF ext gp | 1.9522 | mrem/year per pCi/cm² | DCF ext gp | 1.9522 | mrem/year per pCi/cm² | FTSS h | 0.75 |  | DCF ext gp | 1.9522 | mrem/year per pCi/cm² | DCF ext gp | 1.9522 | mrem/year per pCi/cm² | FTSS h | 0.75 |  | DCF ext gp | 1.9522 | mrem/year per pCi/cm² | DCF ext gp | 1.9522 | mrem/year per pCi/cm²
F cd | 2 |  | FTSS h | 0.75 |  | DCF ext 1cm | 1.924 | mrem/year per pCi/g | DCF ext 1cm | 1.924 | mrem/year per pCi/g | SE | 0.75 |  | DCF ext 1cm | 1.924 | mrem/year per pCi/g | DCF ext 1cm | 1.924 | mrem/year per pCi/g | SE | 0.75 |  | DCF ext 1cm | 1.924 | mrem/year per pCi/g | DCF ext 1cm | 1.924 | mrem/year per pCi/g | SE | 0.75 |  | DCF ext 1cm | 1.924 | mrem/year per pCi/g | DCF ext 1cm | 1.924 | mrem/year per pCi/g
Fam | 2 |  | SE | 0.75 |  | DCF ext 5cm | 5.5293 | mrem/year per pCi/g | DCF ext 5cm | 5.5293 | mrem/year per pCi/g | ET w | 5 | hour/day | DCF ext 5cm | 5.5293 | mrem/year per pCi/g | DCF ext 5cm | 5.5293 | mrem/year per pCi/g | ET ow | 5 | hour/day | DCF ext 5cm | 5.5293 | mrem/year per pCi/g | DCF ext 5cm | 5.5293 | mrem/year per pCi/g | ET iw | 5 | hour/day | DCF ext 5cm | 5.5293 | mrem/year per pCi/g | DCF ext 5cm | 5.5293 | mrem/year per pCi/g
Foffset | 2 |  | ET res-a,h | 10 | hour/day | DCF ext 15 cm | 8.8356 | mrem/year per pCi/g | DCF ext 15 cm | 8.8356 | mrem/year per pCi/g | SA w | 55 | cm^2 | DCF ext 15 cm | 8.8356 | mrem/year per pCi/g | DCF ext 15 cm | 8.8356 | mrem/year per pCi/g | SA ow | 55 | cm^2 | DCF ext 15 cm | 8.8356 | mrem/year per pCi/g | DCF ext 15 cm | 8.8356 | mrem/year per pCi/g | SA iw | 55 | cm^2 | DCF ext 15 cm | 8.8356 | mrem/year per pCi/g | DCF ext 15 cm | 8.8356 | mrem/year per pCi/g
FTSS h | 0.75 |  | ET res-c,h | 10 | hour/day | EF res | 55 | day/year | EF res | 55 | day/year | FQ w | 5 | event/hour | EF | 55 | day/year | EF | 55 | day/year | FQ ow | 5 | event/hour | EF | 55 | day/year | EF | 55 | day/year | FQ iw | 5 | event/hour | EF | 55 | day/year | EF | 55 | day/year
SE | 0.75 |  | EF res-a | 55 | day/year | ED res | 1 | year | ED res | 1 | year | EF w | 55 | day/year | ED | 1 | year | ED | 1 | year | EF ow | 55 | day/year | ED | 1 | year | ED | 1 | year | EF iw | 55 | day/year | ED | 1 | year | ED | 1 | year
Dfi | 0.4 |  | EF res-c | 55 | day/year | GSFi | 0.75 |  | GSFi | 0.75 |  | IRA w | 5 | m^3/day | [6 empty] | IRA ow | 5 | m^3/day | [6 empty] | IRA iw | 5 | m^3/day
GSF s | 5 |  | AAF res-a | 0.77 |  | GSF s | 5 |  | GSF s | 5 |  | ED w | 1 | year | GSF s | 5 |  | GSF s | 5 |  | ED ow | 1 | year | GSF s | 5 |  | GSF s | 5 |  | ED iw | 1 | year | GSF i | 0.75 |  | GSF i | 0.75
GSF i | 0.75 |  | AAF res-c | 0.23 | [7 empty] | Fam | 2 | [7 empty] | Fam | 2 | [7 empty] | Fam | 2
SLF | 666666666 | cm^2/kg | SA res-a | 55 | cm^2 | ET res-o | 2 | hour/day | ET res-o | 2 | hour/day | Foffset | 2 |  | ET | 5 | hour/day | ET | 5 | hour/day | Foffset | 2 |  | ET | 5 | hour/day | ET | 5 | hour/day | Foffset | 2 |  | ET | 5 | hour/day | ET | 5 | hour/day
k | 0.38 |  | SA res-c | 25 | cm^2 | Fam | 2 |  | Fam | 2 |  | Dfi | 0.4 |  | Fam | 2 |  | Fam | 2 |  | Dfi | 0.4 |  | Fam | 2 |  | Fam | 2 |  | Dfi | 0.4 |  | Fam | 2 |  | Fam | 2
Resident |  |  | FQ res-a | 5 | event/hour | Foffset | 2 |  | Foffset | 2 |  | GSF s | 5 |  | Foffset | 2 |  | Foffset | 2 |  | GSF s | 5 |  | Foffset | 2 |  | Foffset | 2 |  | GSF s | 5 |  | Foffset | 2 |  | Foffset | 2
EF res | 55 | day/year | FQ res-c | 15 | event/hour | F cd | 2 |  | F cd | 2 |  | GSF i | 0.75 |  | F cd | 2 |  | F cd | 2 |  | GSF i | 0.75 |  | F cd | 2 |  | F cd | 2 |  | GSF i | 0.75 |  | F cd | 2 |  | F cd | 2
EF res-c | 55 | day/year | IRA res-a | 10 | m^3/day | ET res-i | 20 |  | ET res-i | 20 |  | ACF | 0.45572 | [7 empty] | ACF | 0.45572 | [7 empty] | ACF | 0.45572
EF res-a | 55 | day/year | IRA res-c | 5 | m^3/day | Fsurf | 1.168 |  | ACF sv | 0.79192 |  | SLF | 666666666 | cm^2/kg | F surf | 1.168 | surfaces | ACF sv | 0.79192 |  | SLF | 666666666 | cm^2/kg | F surf | 1.168 | surfaces | ACF sv | 0.79192 |  | SLF | 666666666 | cm^2/kg | F surf | 1.168 | surfaces | ACF sv | 0.79192
ET res | 10 | hour/day | ED res | 1 | year |  |  |  | ACF gp | 0.45572 |  | PEFm | 17636131.2025 | m^3/kg |  |  |  | ACF gp | 0.45572 |  | PEFm | 17636131.2025 | m^3/kg |  |  |  | ACF gp | 0.45572 |  | PEFm | 1114670.501 | m^3/kg |  |  |  | ACF gp | 0.45572
ET res-c,h | 10 | hour/day | Fam | 2 |  |  |  |  | ACF 1 cm | 0.62403 |  | PEFw | 1365593623.3683 | m^3/kg |  |  |  | ACF 1 cm | 0.62403 |  | PEFw | 1365593623.3683 | m^3/kg |  |  |  | ACF 1 cm | 0.62403 |  | PEFw | 1365593623.3683 | m^3/kg |  |  |  | ACF 1 cm | 0.62403
ET res-a,h | 10 | hour/day | Foffset | 2 |  |  |  |  | ACF 5 cm | 0.73657 |  | Mass | 226.0254 | g/mol |  |  |  | ACF 5 cm | 0.73657 |  | Mass | 226.0254 | g/mol |  |  |  | ACF 5 cm | 0.73657 |  | Mass | 226.0254 | g/mol |  |  |  | ACF 5 cm | 0.73657
ET res-c | 10 | hour/day | ET res-o | 2 | hour/day |  |  |  | ACF 15 cm | 0.75113 |  | 1 bq = | 27.027 | pCi |  |  |  | ACF 15 cm | 0.75113 |  | 1 bq = | 27.027 | pCi |  |  |  | ACF 15 cm | 0.75113 |  | 1 bq = | 27.027 | pCi |  |  |  | ACF 15 cm | 0.75113
ET res-a | 10 | hour/day | ET res-i | 20 | hour/day | 1 bq = | 27.027 | pCi | 1 bq = | 27.027 | pCi | SSL | 2.8e-15 |  | 1 bq = | 27.027 | pCi | 1 bq = | 27.027 | pCi | SSL | 2.8e-15 |  | 1 bq = | 27.027 | pCi | 1 bq = | 27.027 | pCi | SSL | 2.8e-15 |  | 1 bq = | 27.027 | pCi | 1 bq = | 27.027 | pCi
ED res | 1 | years | Dfi | 0.4 |  | Mass | 226.0254 | g/mol | Mass | 226.0254 | g/mol |  |  |  | Mass | 226.0254 | g/mol | Mass | 226.0254 | g/mol |  |  |  | Mass | 226.0254 | g/mol | Mass | 226.0254 | g/mol |  |  |  | Mass | 226.0254 | g/mol | Mass | 226.0254 | g/mol
SA res-c | 25 | cm²/event | GSF s | 5 |  | SSL | 2.8e-12 |  | SSL | 2.8e-12 |  |  |  |  | SSL | 2.8e-12 |  | SSL | 2.8e-12 |  |  |  |  | SSL | 2.8e-12 |  | SSL | 2.8e-12 |  |  |  |  | SSL | 2.8e-12 |  | SSL | 2.8e-12
SA res-a | 75 | cm²/event | GSF i | 0.75 |  | SSL | 2.8e-15 |  | SSL | 2.8e-15 |  |  |  |  | SSL | 2.8e-15 |  | SSL | 2.8e-15 |  |  |  |  | SSL | 2.8e-15 |  | SSL | 2.8e-15 |  |  |  |  | SSL | 2.8e-15 |  | SSL | 2.8e-15
IRA res-c | 5 | m³/day | ACF | 0.45572
IRA res-a | 10 | m³/day | SLF | 666666666 | cm^2/kg |  |  | near wall
FQ res-a | 5 | event/hour | PEFm | 37012232.7519 | m^3/kg |  |  | 200
FQ res-c | 15 | event/hour | PEFw | 1365593623.3683 | m^3/kg
ET res-o | 2 | hour/day | Mass | 226.0254 | g/mol
ET res-i | 20 | hour/day | 1 bq = | 27.027 | pCi
SA res-a | 55 | cm^2 | SSL | 2.8e-15
SA res-c | 25 | cm^2
AAF res-a | 0.77 |  |  |  | slab size = 200
AAF res-c | 0.23 |  |  |  | tennessee
Composite Work |  |  |  |  | rural
EF w | 55 | day/year |  |  | interstate
ET w | 5 | hour/day
ET h, w | 5 | hour/day
ET s, w | 5 | hour/day
ED w | 1 | years
SA w | 55 | cm²/event
IRA w | 5 | m³/day
FQ w | 5 | event/hour
Outdoor Work
EF ow | 55 | day/year
ET w | 5 | hour/day
ET h, ow | 5 | hour/day
ET s, ow | 5 | hour/day
ED ow | 1 | years
SA ow | 55 | cm²/event
IRA ow | 5 | m³/day
FQ ow | 5 | event/hour
Indoor Work
EF iw | 55 | day/year
ET w | 5 | hour/day
ET h, iw | 5 | hour/day
ET s, iw | 5 | hour/day
ED iw | 1 | years
SA iw | 55 | cm²/event
IRA iw | 5 | m³/day
FQ iw | 5 | event/hour

## Site_Rn-222+D
Rn-222+D |  |  | Resident : Dust, Total |  |  | Resident : 3-D |  |  | Resident : 2-D |  |  | Composite Worker : Dust, Total |  |  | Composite Worker : 3-D |  |  | Composite Worker 2-D |  |  | Outdoor Worker : Dust, Total |  |  | Outdoor Worker : 3-D |  |  | Outdoor Worker 2-D |  |  | Indoor Worker : Dust, Total |  |  | Indoor Worker : 3-D |  |  | Indoor Worker 2-D
When the following variables, hi-lighted in green below, are changed, each value in the rest of the sheet will also change. |  |  | mechanical | 78.9007 | pCi/cm^2 | SF ext sv | 21163.1441 | pCi/g | SF ext sv | 32738.2701 | pCi/g | mechanical | #DIV/0! | pCi/cm^2 | SF ext sv | 21163.1441 | pCi/g | SF ext sv | 32738.2701 | pCi/g | mechanical | #DIV/0! | pCi/cm^2 | SF ext sv | 21163.1441 | pCi/g | SF ext sv | 32738.2701 | pCi/g | mechanical | #DIV/0! | pCi/cm^2 | SF ext sv | 141087.6276 | pCi/g | SF ext sv | 218255.1342 | pCi/g
|  |  | wind | 2609.7111 | pCi/cm^2 | SF ext gp | 103634.5252 | pCi/cm2 | SF ext gp | 261786.6682 | pCi/cm2 | wind | #DIV/0! | pCi/cm^2 | SF ext gp | 103634.5252 | pCi/cm2 | SF ext gp | 261786.6682 | pCi/cm2 | wind | #DIV/0! | pCi/cm^2 | SF ext gp | 103634.5252 | pCi/cm2 | SF ext gp | 261786.6682 | pCi/cm2 | wind | #DIV/0! | pCi/cm^2 | SF ext gp | 690896.8345 | pCi/cm2 | SF ext gp | 1745244.4546 | pCi/cm2
|  |  | mechanical | 2.9193 | bq/cm^2 | SF ext 1cm | 102228.7471 | pCi/g | SF ext 1cm | 183944.5945 | pCi/g | mechanical | #DIV/0! | bq/cm^2 | SF ext 1cm | 102228.7471 | pCi/g | SF ext 1cm | 183944.5945 | pCi/g | mechanical | #DIV/0! | bq/cm^2 | SF ext 1cm | 102228.7471 | pCi/g | SF ext 1cm | 183944.5945 | pCi/g | mechanical | #DIV/0! | bq/cm^2 | SF ext 1cm | 681524.9806 | pCi/g | SF ext 1cm | 1226297.2966 | pCi/g
|  |  | wind | 96.5593 | bq/cm^2 | SF ext 5cm | 35848.4165 | pCi/g | SF ext 5cm | 58001.4391 | pCi/g | wind | #DIV/0! | bq/cm^2 | SF ext 5cm | 35848.4165 | pCi/g | SF ext 5cm | 58001.4391 | pCi/g | wind | #DIV/0! | bq/cm^2 | SF ext 5cm | 35848.4165 | pCi/g | SF ext 5cm | 58001.4391 | pCi/g | wind | #DIV/0! | bq/cm^2 | SF ext 5cm | 238989.4434 | pCi/g | SF ext 5cm | 386676.2604 | pCi/g
DL | 1 | mrem/year | mechanical | 5.138e-13 | mg/cm^2 | SF ext 15 cm | 23198.0618 | pCi/g | SF ext 15 cm | 38688.6223 | pCi/g | mechanical | #DIV/0! | mg/cm^2 | SF ext 15 cm | 23198.0618 | pCi/g | SF ext 15 cm | 38688.6223 | pCi/g | mechanical | #DIV/0! | mg/cm^2 | SF ext 15 cm | 23198.0618 | pCi/g | SF ext 15 cm | 38688.6223 | pCi/g | mechanical | #DIV/0! | mg/cm^2 | SF ext 15 cm | 154653.7456 | pCi/g | SF ext 15 cm | 257924.1485 | pCi/g
DCF i | 0.000125 | mrem/pCi | wind | 1.6994e-11 | mg/cm^2 | SF ext sv | 783.0363 | bq/g | SF ext sv | 1211.316 | bq/g | wind | #DIV/0! | mg/cm^2 | SF ext sv | 783.0363 | bq/g | SF ext sv | 1211.316 | bq/g | wind | #DIV/0! | mg/cm^2 | SF ext sv | 783.0363 | bq/g | SF ext sv | 1211.316 | bq/g | wind | #DIV/0! | mg/cm^2 | SF ext sv | 5220.2422 | bq/g | SF ext sv | 8075.44 | bq/g
DCF o | 3.38e-08 | mrem/pCi | DL | 1 | mrem/year | SF ext gp | 3834.4774 | bq/cm2 | SF ext gp | 9686.1067 | bq/cm2 | DL | 1 | mrem/year | SF ext gp | 3834.4774 | bq/cm2 | SF ext gp | 9686.1067 | bq/cm2 | DL | 1 | mrem/year | SF ext gp | 3834.4774 | bq/cm2 | SF ext gp | 9686.1067 | bq/cm2 | DL | 1 | mrem/year | SF ext gp | 25563.1829 | bq/cm2 | SF ext gp | 64574.0448 | bq/cm2
DCF oa | 0 | mrem/pCi | t res | 1 |  | SF ext 1cm | 3782.4636 | bq/g | SF ext 1cm | 6805.95 | bq/g | t w | 1 |  | SF ext 1cm | 3782.4636 | bq/g | SF ext 1cm | 6805.95 | bq/g | t ow | 1 |  | SF ext 1cm | 3782.4636 | bq/g | SF ext 1cm | 6805.95 | bq/g | t iw | 1 |  | SF ext 1cm | 25216.4243 | bq/g | SF ext 1cm | 45373 | bq/g
DCF ext sv | 0.0021295 | mrem/year per pCi/g | k | 0.38 |  | SF ext 5cm | 1326.3914 | bq/g | SF ext 5cm | 2146.0532 | bq/g | k | 0.38 |  | SF ext 5cm | 1326.3914 | bq/g | SF ext 5cm | 2146.0532 | bq/g | k | 0.38 |  | SF ext 5cm | 1326.3914 | bq/g | SF ext 5cm | 2146.0532 | bq/g | k | 0.38 |  | SF ext 5cm | 8842.6094 | bq/g | SF ext 5cm | 14307.0216 | bq/g
DCF ext gp | 0.00043487 | mrem/year per pCi/cm² | lambda | 66.1554 |  | SF ext 15 cm | 858.3283 | bq/g | SF ext 15 cm | 1431.479 | bq/g | lambda | 66.1554 |  | SF ext 15 cm | 858.3283 | bq/g | SF ext 15 cm | 1431.479 | bq/g | lambda | 66.1554 |  | SF ext 15 cm | 858.3283 | bq/g | SF ext 15 cm | 1431.479 | bq/g | lambda | 66.1554 |  | SF ext 15 cm | 5722.1886 | bq/g | SF ext 15 cm | 9543.1935 | bq/g
DCF ext 1cm | 0.00044085 | mrem/year per pCi/g | decay | 1 |  | SF ext sv | 1.3781e-07 | mg/kg | SF ext sv | 2.1319e-07 | mg/kg | decay | 1 |  | SF ext sv | 1.3781e-07 | mg/kg | SF ext sv | 2.1319e-07 | mg/kg | decay | 1 |  | SF ext sv | 1.3781e-07 | mg/kg | SF ext sv | 2.1319e-07 | mg/kg | decay | 1 |  | SF ext sv | 9.1876e-07 | mg/kg | SF ext sv | 1.4213e-06 | mg/kg
DCF ext 5cm | 0.0012572 | mrem/year per pCi/g | HL (TR) | 0.010475 | years | SF ext gp | 6.7487e-10 | pCi/cm2 | SF ext gp | 1.7048e-09 | pCi/cm2 | HL (TR) | 0.010475 |  | SF ext gp | 6.7487e-10 | pCi/cm2 | SF ext gp | 1.7048e-09 | pCi/cm2 | HL (TR) | 0.010475 |  | SF ext gp | 6.7487e-10 | pCi/cm2 | SF ext gp | 1.7048e-09 | pCi/cm2 | HL (TR) | 0.010475 |  | SF ext gp | 4.4991e-09 | pCi/cm2 | SF ext gp | 1.1365e-08 | pCi/cm2
DCF ext 15 cm | 0.0019427 | mrem/year per pCi/g | DCF o | 3.38e-08 | mrem/pCi | SF ext 1cm | 6.6571e-07 | mg/kg | SF ext 1cm | 1.1978e-06 | mg/kg | DCF oa | 0 | mrem/pCi | SF ext 1cm | 6.6571e-07 | mg/kg | SF ext 1cm | 1.1978e-06 | mg/kg | DCF oa | 0 | mrem/pCi | SF ext 1cm | 6.6571e-07 | mg/kg | SF ext 1cm | 1.1978e-06 | mg/kg | DCF oa | 0 | mrem/pCi | SF ext 1cm | 4.4381e-06 | mg/kg | SF ext 1cm | 7.9856e-06 | mg/kg
DCF sub | 3.2316 | mrem/year per pCi/m³ | DCF i | 0.000125 | (mrem/year)/(pCi/cm²) | SF ext 5cm | 2.3344e-07 | mg/kg | SF ext 5cm | 3.777e-07 | mg/kg | DCF i | 0.000125 | (mrem/year)/(pCi/cm²) | SF ext 5cm | 2.3344e-07 | mg/kg | SF ext 5cm | 3.777e-07 | mg/kg | DCF i | 0.000125 | (mrem/year)/(pCi/cm²) | SF ext 5cm | 2.3344e-07 | mg/kg | SF ext 5cm | 3.777e-07 | mg/kg | DCF i | 0.000125 | (mrem/year)/(pCi/cm²) | SF ext 5cm | 1.5563e-06 | mg/kg | SF ext 5cm | 2.518e-06 | mg/kg
HL (TR) | 0.010475 | half life in years | DCF ext gp | 0.00043487 | mrem/year per pCi/g | SF ext 15 cm | 1.5107e-07 | mg/kg | SF ext 15 cm | 2.5194e-07 | mg/kg | DCF ext gp | 0.00043487 | (mrem/year)/(pCi/cm²) | SF ext 15 cm | 1.5107e-07 | mg/kg | SF ext 15 cm | 2.5194e-07 | mg/kg | DCF ext gp | 0.00043487 | (mrem/year)/(pCi/cm²) | SF ext 15 cm | 1.5107e-07 | mg/kg | SF ext 15 cm | 2.5194e-07 | mg/kg | DCF ext gp | 0.00043487 | (mrem/year)/(pCi/cm²) | SF ext 15 cm | 1.0071e-06 | mg/kg | SF ext 15 cm | 1.6796e-06 | mg/kg
ACF sv | 0.75568 |  | ING | 25518.3686 | (pCi/cm²) | DL | 1 |  | DL | 1 |  | ING | #DIV/0! | (pCi/cm²) | DL | 1 |  | DL | 1 |  | ING | #DIV/0! | (pCi/cm²) | DL | 1 |  | DL | 1 |  | ING | #DIV/0! | (pCi/cm²) | DL | 1 |  | DL | 1
ACF gp | 0.46278 |  | INH m | 79.1553 | (pCi/cm²) | t res | 1 | year | t res | 1 | year | INH m | 12.2392 | (pCi/cm²) | t w | 1 | year | t w | 1 | year | INH m | 12.2392 | (pCi/cm²) | t ow | 1 | year | t ow | 1 | year | INH m | 0.77356 | (pCi/cm²) | t iw | 1 | year | t iw | 1 | year
ACF 1 cm | 0.64968 |  | INH w | 2920.4946 | (pCi/cm²) | lambda | 66.1554 |  | lambda | 66.1554 |  | INH w | 947.7005 | (pCi/cm²) | lambda | 66.1554 |  | lambda | 66.1554 |  | INH w | 947.7005 | (pCi/cm²) | lambda | 66.1554 |  | lambda | 66.1554 |  | INH w | 947.7005 | (pCi/cm²) | lambda | 66.1554 |  | lambda | 66.1554
ACF 5 cm | 0.72251 |  | EXT | 629337.4919 | (pCi/cm²) | decay | 1 |  | decay | 1 |  | EXT | 629337.4919 | (pCi/cm²) | decay | 1 |  | decay | 1 |  | EXT | 629337.4919 | (pCi/cm²) | decay | 1 |  | decay | 1 |  | EXT | 4195583.2796 | (pCi/cm²) | decay | 1 |  | decay | 1
ACF 15 cm | 0.70094 |  |  |  |  | HL (TR) | 0.010475 | years | HL (TR) | 0.010475 | years |  |  |  | HL (TR) | 0.010475 | years | HL (TR) | 0.010475 | years |  |  |  | HL (TR) | 0.010475 | years | HL (TR) | 0.010475 | years |  |  |  | HL (TR) | 0.010475 | years | HL (TR) | 0.010475 | years
Mass | 222.0176 | g/mol | IFD res-adj | 92193.75 | cm^2 | DCF ext sv | 0.0021295 | mrem/year per pCi/g | DCF ext sv | 0.0021295 | mrem/year per pCi/g | IRD w | 773.4375 | cm^2 | DCF ext sv | 0.0021295 | mrem/year per pCi/g | DCF ext sv | 0.0021295 | mrem/year per pCi/g | IRD ow | 773.4375 | cm^2 | DCF ext sv | 0.0021295 | mrem/year per pCi/g | DCF ext sv | 0.0021295 | mrem/year per pCi/g | IRD iw | 773.4375 | cm^2 | DCF ext sv | 0.0021295 | mrem/year per pCi/g | DCF ext sv | 0.0021295 | mrem/year per pCi/g
Fsurf | 1.169 |  | IFA res-adj | 486.75 | m^3 | DCF ext gp | 0.00043487 | mrem/year per pCi/cm² | DCF ext gp | 0.00043487 | mrem/year per pCi/cm² | FTSS h | 0.75 |  | DCF ext gp | 0.00043487 | mrem/year per pCi/cm² | DCF ext gp | 0.00043487 | mrem/year per pCi/cm² | FTSS h | 0.75 |  | DCF ext gp | 0.00043487 | mrem/year per pCi/cm² | DCF ext gp | 0.00043487 | mrem/year per pCi/cm² | FTSS h | 0.75 |  | DCF ext gp | 0.00043487 | mrem/year per pCi/cm² | DCF ext gp | 0.00043487 | mrem/year per pCi/cm²
F cd | 2 |  | FTSS h | 0.75 |  | DCF ext 1cm | 0.00044085 | mrem/year per pCi/g | DCF ext 1cm | 0.00044085 | mrem/year per pCi/g | SE | 0.75 |  | DCF ext 1cm | 0.00044085 | mrem/year per pCi/g | DCF ext 1cm | 0.00044085 | mrem/year per pCi/g | SE | 0.75 |  | DCF ext 1cm | 0.00044085 | mrem/year per pCi/g | DCF ext 1cm | 0.00044085 | mrem/year per pCi/g | SE | 0.75 |  | DCF ext 1cm | 0.00044085 | mrem/year per pCi/g | DCF ext 1cm | 0.00044085 | mrem/year per pCi/g
Fam | 2 |  | SE | 0.75 |  | DCF ext 5cm | 0.0012572 | mrem/year per pCi/g | DCF ext 5cm | 0.0012572 | mrem/year per pCi/g | ET w | 5 | hour/day | DCF ext 5cm | 0.0012572 | mrem/year per pCi/g | DCF ext 5cm | 0.0012572 | mrem/year per pCi/g | ET ow | 5 | hour/day | DCF ext 5cm | 0.0012572 | mrem/year per pCi/g | DCF ext 5cm | 0.0012572 | mrem/year per pCi/g | ET iw | 5 | hour/day | DCF ext 5cm | 0.0012572 | mrem/year per pCi/g | DCF ext 5cm | 0.0012572 | mrem/year per pCi/g
Foffset | 2 |  | ET res-a,h | 10 | hour/day | DCF ext 15 cm | 0.0019427 | mrem/year per pCi/g | DCF ext 15 cm | 0.0019427 | mrem/year per pCi/g | SA w | 55 | cm^2 | DCF ext 15 cm | 0.0019427 | mrem/year per pCi/g | DCF ext 15 cm | 0.0019427 | mrem/year per pCi/g | SA ow | 55 | cm^2 | DCF ext 15 cm | 0.0019427 | mrem/year per pCi/g | DCF ext 15 cm | 0.0019427 | mrem/year per pCi/g | SA iw | 55 | cm^2 | DCF ext 15 cm | 0.0019427 | mrem/year per pCi/g | DCF ext 15 cm | 0.0019427 | mrem/year per pCi/g
FTSS h | 0.75 |  | ET res-c,h | 10 | hour/day | EF res | 55 | day/year | EF res | 55 | day/year | FQ w | 5 | event/hour | EF | 55 | day/year | EF | 55 | day/year | FQ ow | 5 | event/hour | EF | 55 | day/year | EF | 55 | day/year | FQ iw | 5 | event/hour | EF | 55 | day/year | EF | 55 | day/year
SE | 0.75 |  | EF res-a | 55 | day/year | ED res | 1 | year | ED res | 1 | year | EF w | 55 | day/year | ED | 1 | year | ED | 1 | year | EF ow | 55 | day/year | ED | 1 | year | ED | 1 | year | EF iw | 55 | day/year | ED | 1 | year | ED | 1 | year
Dfi | 0.4 |  | EF res-c | 55 | day/year | GSFi | 0.75 |  | GSFi | 0.75 |  | IRA w | 5 | m^3/day | [6 empty] | IRA ow | 5 | m^3/day | [6 empty] | IRA iw | 5 | m^3/day
GSF s | 5 |  | AAF res-a | 0.77 |  | GSF s | 5 |  | GSF s | 5 |  | ED w | 1 | year | GSF s | 5 |  | GSF s | 5 |  | ED ow | 1 | year | GSF s | 5 |  | GSF s | 5 |  | ED iw | 1 | year | GSF i | 0.75 |  | GSF i | 0.75
GSF i | 0.75 |  | AAF res-c | 0.23 | [7 empty] | Fam | 2 | [7 empty] | Fam | 2 | [7 empty] | Fam | 2
SLF | 666666666 | cm^2/kg | SA res-a | 55 | cm^2 | ET res-o | 2 | hour/day | ET res-o | 2 | hour/day | Foffset | 2 |  | ET | 5 | hour/day | ET | 5 | hour/day | Foffset | 2 |  | ET | 5 | hour/day | ET | 5 | hour/day | Foffset | 2 |  | ET | 5 | hour/day | ET | 5 | hour/day
k | 0.38 |  | SA res-c | 25 | cm^2 | Fam | 2 |  | Fam | 2 |  | Dfi | 0.4 |  | Fam | 2 |  | Fam | 2 |  | Dfi | 0.4 |  | Fam | 2 |  | Fam | 2 |  | Dfi | 0.4 |  | Fam | 2 |  | Fam | 2
Resident |  |  | FQ res-a | 5 | event/hour | Foffset | 2 |  | Foffset | 2 |  | GSF s | 5 |  | Foffset | 2 |  | Foffset | 2 |  | GSF s | 5 |  | Foffset | 2 |  | Foffset | 2 |  | GSF s | 5 |  | Foffset | 2 |  | Foffset | 2
EF res | 55 | day/year | FQ res-c | 15 | event/hour | F cd | 2 |  | F cd | 2 |  | GSF i | 0.75 |  | F cd | 2 |  | F cd | 2 |  | GSF i | 0.75 |  | F cd | 2 |  | F cd | 2 |  | GSF i | 0.75 |  | F cd | 2 |  | F cd | 2
EF res-c | 55 | day/year | IRA res-a | 10 | m^3/day | ET res-i | 20 |  | ET res-i | 20 |  | ACF | 0.46278 | [7 empty] | ACF | 0.46278 | [7 empty] | ACF | 0.46278
EF res-a | 55 | day/year | IRA res-c | 5 | m^3/day | Fsurf | 1.169 |  | ACF sv | 0.75568 |  | SLF | 666666666 | cm^2/kg | F surf | 1.169 | surfaces | ACF sv | 0.75568 |  | SLF | 666666666 | cm^2/kg | F surf | 1.169 | surfaces | ACF sv | 0.75568 |  | SLF | 666666666 | cm^2/kg | F surf | 1.169 | surfaces | ACF sv | 0.75568
ET res | 10 | hour/day | ED res | 1 | year |  |  |  | ACF gp | 0.46278 |  | PEFm | 17636131.2025 | m^3/kg |  |  |  | ACF gp | 0.46278 |  | PEFm | 17636131.2025 | m^3/kg |  |  |  | ACF gp | 0.46278 |  | PEFm | 1114670.501 | m^3/kg |  |  |  | ACF gp | 0.46278
ET res-c,h | 10 | hour/day | Fam | 2 |  |  |  |  | ACF 1 cm | 0.64968 |  | PEFw | 1365593623.3683 | m^3/kg |  |  |  | ACF 1 cm | 0.64968 |  | PEFw | 1365593623.3683 | m^3/kg |  |  |  | ACF 1 cm | 0.64968 |  | PEFw | 1365593623.3683 | m^3/kg |  |  |  | ACF 1 cm | 0.64968
ET res-a,h | 10 | hour/day | Foffset | 2 |  |  |  |  | ACF 5 cm | 0.72251 |  | Mass | 222.0176 | g/mol |  |  |  | ACF 5 cm | 0.72251 |  | Mass | 222.0176 | g/mol |  |  |  | ACF 5 cm | 0.72251 |  | Mass | 222.0176 | g/mol |  |  |  | ACF 5 cm | 0.72251
ET res-c | 10 | hour/day | ET res-o | 2 | hour/day |  |  |  | ACF 15 cm | 0.70094 |  | 1 bq = | 27.027 | pCi |  |  |  | ACF 15 cm | 0.70094 |  | 1 bq = | 27.027 | pCi |  |  |  | ACF 15 cm | 0.70094 |  | 1 bq = | 27.027 | pCi |  |  |  | ACF 15 cm | 0.70094
ET res-a | 10 | hour/day | ET res-i | 20 | hour/day | 1 bq = | 27.027 | pCi | 1 bq = | 27.027 | pCi | SSL | 2.8e-15 |  | 1 bq = | 27.027 | pCi | 1 bq = | 27.027 | pCi | SSL | 2.8e-15 |  | 1 bq = | 27.027 | pCi | 1 bq = | 27.027 | pCi | SSL | 2.8e-15 |  | 1 bq = | 27.027 | pCi | 1 bq = | 27.027 | pCi
ED res | 1 | years | Dfi | 0.4 |  | Mass | 222.0176 | g/mol | Mass | 222.0176 | g/mol |  |  |  | Mass | 222.0176 | g/mol | Mass | 222.0176 | g/mol |  |  |  | Mass | 222.0176 | g/mol | Mass | 222.0176 | g/mol |  |  |  | Mass | 222.0176 | g/mol | Mass | 222.0176 | g/mol
SA res-c | 25 | cm²/event | GSF s | 5 |  | SSL | 2.8e-12 |  | SSL | 2.8e-12 |  |  |  |  | SSL | 2.8e-12 |  | SSL | 2.8e-12 |  |  |  |  | SSL | 2.8e-12 |  | SSL | 2.8e-12 |  |  |  |  | SSL | 2.8e-12 |  | SSL | 2.8e-12
SA res-a | 75 | cm²/event | GSF i | 0.75 |  | SSL | 2.8e-15 |  | SSL | 2.8e-15 |  |  |  |  | SSL | 2.8e-15 |  | SSL | 2.8e-15 |  |  |  |  | SSL | 2.8e-15 |  | SSL | 2.8e-15 |  |  |  |  | SSL | 2.8e-15 |  | SSL | 2.8e-15
IRA res-c | 5 | m³/day | ACF | 0.46278
IRA res-a | 10 | m³/day | SLF | 666666666 | cm^2/kg |  |  | near wall
FQ res-a | 5 | event/hour | PEFm | 37012232.7519 | m^3/kg |  |  | 200
FQ res-c | 15 | event/hour | PEFw | 1365593623.3683 | m^3/kg
ET res-o | 2 | hour/day | Mass | 222.0176 | g/mol
ET res-i | 20 | hour/day | 1 bq = | 27.027 | pCi
SA res-a | 55 | cm^2 | SSL | 2.8e-15
SA res-c | 25 | cm^2
AAF res-a | 0.77 |  |  |  | slab size = 200
AAF res-c | 0.23 |  |  |  | tennessee
Composite Work |  |  |  |  | rural
EF w | 55 | day/year |  |  | interstate
ET w | 5 | hour/day
ET h, w | 5 | hour/day
ET s, w | 5 | hour/day
ED w | 1 | years
SA w | 55 | cm²/event
IRA w | 5 | m³/day
FQ w | 5 | event/hour
Outdoor Work
EF ow | 55 | day/year
ET w | 5 | hour/day
ET h, ow | 5 | hour/day
ET s, ow | 5 | hour/day
ED ow | 1 | years
SA ow | 55 | cm²/event
IRA ow | 5 | m³/day
FQ ow | 5 | event/hour
Indoor Work
EF iw | 55 | day/year
ET w | 5 | hour/day
ET h, iw | 5 | hour/day
ET s, iw | 5 | hour/day
ED iw | 1 | years
SA iw | 55 | cm²/event
IRA iw | 5 | m³/day
FQ iw | 5 | event/hour

## PEF
PEFw |  | PEFm-paved public default |  |  |  | PEFm-paved public state |  |  |  | PEFm-paved public site |  |  |  | PEFm-unpaved public |  |  |  | PEFm-unpaved industrial
Default | 1365593623.3683 | CA-res | 9520180.8386 | CA-work | 9520180.8386 | TN-res | 46142766.0076 | TN-work | 46142917.3951 | Resident | 1114670.501 | Worker | 1114670.501 | Resident | 37012232.7519 | Worker | 37012232.7519 | Resident | 17636131.2025 | Worker | 17636131.2025
Q/Cw | 93.77 | Q/Cm | 23.0179 | Q/Cm | 23.0179 | Q/Cm | 23.0179 | Q/Cm | 23.0179 | Q/Cm | 23.0179 | Q/Cm | 23.0179 | Q/Cm | 23.0179 | Q/Cm | 23.0179 | Q/Cm | 23.0179 | Q/Cm | 23.0179
Q/Cw calc. | 93.7736 | V | 0.5 | V | 0.5 | V | 0.5 | V | 0.5 | V | 0.5 | V | 0.5 | V | 0.5 | V | 0.5 | V | 0.5 | V | 0.5
V | 0.5 | Um | 4.69 | Um | 4.69 | Um | 4.69 | Um | 4.69 | Um | 4.69 | Um | 4.69 | Um | 4.69 | Um | 4.69 | Um | 4.69 | Um | 4.69
Um | 4.69 | Ut | 11.32 | Ut | 11.32 | Ut | 11.32 | Ut | 11.32 | Ut | 11.32 | Ut | 11.32 | Ut | 11.32 | Ut | 11.32 | Ut | 11.32 | Ut | 11.32
Ut | 11.32 | F(x) | 0.194 | F(x) | 0.194 | F(x) | 0.194 | F(x) | 0.194 | F(x) | 0.194 | F(x) | 0.194 | F(x) | 0.194 | F(x) | 0.194 | F(x) | 0.194 | F(x) | 0.194
x | 2.1385 | A | 12.9351 | A | 12.9351 | A | 12.9351 | A | 12.9351 | A | 12.9351 | A | 12.9351 | A | 12.9351 | A | 12.9351 | A | 12.9351 | A | 12.9351
F(x) | 0.1931 | As | 0.5 | As | 0.5 | As | 0.5 | As | 0.5 | As | 0.5 | As | 0.5 | As | 0.5 | As | 0.5 | As | 0.5 | As | 0.5
A | 16.2302 | B | 5.7383 | B | 5.7383 | B | 5.7383 | B | 5.7383 | B | 5.7383 | B | 5.7383 | B | 5.7383 | B | 5.7383 | B | 5.7383 | B | 5.7383
As | 0.5 | C | 71.7711 | C | 71.7711 | C | 71.7711 | C | 71.7711 | C | 71.7711 | C | 71.7711 | C | 71.7711 | C | 71.7711 | C | 71.7711 | C | 71.7711
B | 18.7762 | Fd | 0.18581 | Fd | 0.18581 | Fd | 0.18581 | Fd | 0.18581 | Fd | 0.18581 | Fd | 0.18581 | Fd | 0.18581 | Fd | 0.18581 | Fd | 0.18581 | Fd | 0.18581
C | 216.108 | tc | 8760 | tc | 8760 | tc | 8760 | tc | 8760 | tc | 8760 | tc | 8760 | tc | 8760 | tc | 8760 | tc | 8760 | tc | 8760
| 3600 | AR | 274.2134 | AR | 274.2134 | AR | 274.2134 | AR | 274.2134 | AR | 274.2134 | AR | 274.2134 | AR | 274.2134 | AR | 274.2134 | AR | 274.2134 | AR | 274.2134
| 0.036 | LR | 147.5805 | LR | 147.5805 | LR | 147.5805 | LR | 147.5805 | LR | 147.5805 | LR | 147.5805 | LR | 147.5805 | LR | 147.5805 | LR | 147.5805 | LR | 147.5805
|  | WR | 20 | WR | 20 | WR | 20 | WR | 20 | WR | 20 | WR | 20 | WR | 20 | WR | 20 | WR | 20 | WR | 20
|  | T | 31536000 | T | 31536000 | T | 31536000 | T | 31536000 | T | 31536000 | T | 31536000 | T | 31536000 | T | 31536000 | 0.092903 |  | 0.092903
|  | sL | 0.015 | sL | 0.015 | sL | 0.015 | sL | 0.015 | sL | 0.015 | sL | 0.015 | s | 8.5 | s | 8.5 | T | 31536000 | T | 31536000
|  | W | 3.2 | W | 3.2 | W | 3.2 | W | 3.2 | M | 7.9 | M | 7.9 | M | 7.9 | M | 7.9 | s | 0.085 | s | 0.085
|  | k-pp | 0.62 | k-pp | 0.62 | k-pp | 0.62 | k-pp | 0.62 | W | 6.5 | W | 6.5 | S | 55 | S | 55 | W | 11 | W | 11
|  | p | 150 | p | 150 | p | 150 | p | 150 | k-pp | 0.62 | k-pp | 0.62 | k | 1.8 | k | 1.8 | S | 55 | S | 55
|  | ∑VKT | 2821221.6255 | ∑VKT | 2821221.6255 | ∑VKT | 582074.7732 | ∑VKT | 582072.8635 | p | 150 | p | 150 | p | 150 | p | 150 | k-ui | 1.5 | k-ui | 1.5
|  | LS | 0.044982 | LS | 0.044982 | LS | 0.044983 | LS | 0.044982 | ∑VKT | 11695458.3953 | ∑VKT | 11695458.3953 | ∑VKT | 175.4319 | ∑VKT | 175.4319 | p | 150 | p | 150
|  | AVK: CA urban interstate | 112015000000 | AVK: CA urban interstate | 112015000000 | AVK: TN rural interstate | 14454000000 | AVK: TN rural interstate | 14454000000 | number cars | 1000000 | number cars | 1000000 | number cars | 20 | number cars | 20 | ∑VKT | 11695.4584 | ∑VKT | 11695.4584
|  | Km: CA urban interstate | 1786 | Km: CA urban interstate | 1786 | Km:TN rural interstate | 1117 | Km:TN rural interstate | 1117 | tons/car | 3 | tons/car | 3 | tons/car | 2 | tons/car | 2 | number cars | 1000 | number cars | 1000
|  | ED | 1 | ED | 1 | ED | 1 | ED | 1 | number trucks | 1000000 | number trucks | 1000000 | number trucks | 10 | number trucks | 10 | tons/car | 2 | tons/car | 2
|  |  | 3600 |  | 3600 |  | 3600 |  | 3600 | tons/truck | 10 | tons/truck | 10 | tons/truck | 20 | tons/truck | 20 | number trucks | 1000 | number trucks | 1000
|  |  | 0.036 |  | 0.036 |  | 0.036 |  | 0.036 | total vehicles | 2000000 | total vehic | 2000000 | total vehic | 30 | total vehic | 30 | tons/truck | 20 | tons/truck | 20
|  |  | 0.1852 |  | 0.1852 |  | 0.1852 |  | 0.1852 | km/trip | 0.044983 | km/trip | 0.044983 | km/trip | 0.044983 | km/trip | 0.044983 | total vehic | 2000 | total vehic | 2000
|  |  | 5.3537 |  | 5.3537 |  | 5.3537 |  | 5.3537 | trip/day | 1 | trip/day | 1 | trip/day | 1 | trip/day | 1 | km/trip | 0.044983 | km/trip | 0.044983
|  |  | -9.6318 |  | -9.6318 |  | -9.6318 |  | -9.6318 | wk/yr | 26 | wk/yr | 26 | wk/yr | 26 | wk/yr | 26 | trip/day | 1 | trip/day | 1
|  |  | 0.092903 |  | 0.092903 |  | 0.092903 |  | 0.092903 | day/wk | 5 | day/wk | 5 | day/wk | 5 | day/wk | 5 | wk/yr | 26 | wk/yr | 26
|  |  | 365 |  | 365 |  | 2.6 |  | 2.6 | ED | 1 | ED | 1 | C | 0.00047 | C | 0.00047 | day/wk | 5 | day/wk | 5
|  |  | 281.9 |  | 281.9 |  | 365 |  | 365 | LS | 0.044983 | LS | 0.044983 | LS | 0.044983 | LS | 0.044983 | C | 0.00047 | C | 0.00047
[7 empty] | 281.9 |  | 281.9 |  | 0.1852 |  | 0.1852 | ED | 1 | ED | 1 | LS | 0.044983 | LS | 0.044983
[11 empty] | 5.3537 |  | 5.3537 |  | 0.1852 |  | 0.1852 | ED | 1 | ED | 1
[11 empty] | -9.6318 |  | -9.6318 |  | 5.3537 |  | 5.3537 |  | 0.1852 |  | 0.1852
[11 empty] | 0.092903 |  | 0.092903 |  | -9.6318 |  | -9.6318 |  | 5.3537 |  | 5.3537
[11 empty] | 2.6 |  | 2.6 |  | 0.092903 |  | 0.092903 |  | -9.6318 |  | -9.6318
[11 empty] | 365 |  | 365 |  | 2.6 |  | 2.6 |  | 2.6 |  | 2.6
[11 empty] | 281.9 |  | 281.9 |  | 365 |  | 365 |  | 365 |  | 365
[15 empty] | 281.9 |  | 281.9 |  | 281.9 |  | 281.9
0.0013501
740.6937