## Instructions
INSTRUCTIONS
Disclaimer: This archived file was intended for internal review but has been posted due to interest in historical reviews. This file is no longer used to quality assure the EPA DCC calculator as the calculator has undergone significant updates. Quality assurance spreadsheets have been updated accordingly and are provided on the internal verification page of the EPA DCC website.
The point of this QA sheet is to replicate the 'Default' and 'State Specific' output results for the DCC (Dose Compliance Concentrations for Radionuclide Contaminants at Superfund Sites) calculator. Below are instructions for understanding the ins and outs of this spreadsheet.
Tab Descriptions
These tabs present DCCs in units of mrem for the output options that include decay. Tabs that begin with 'd_' should be used to test the default output and use inputs from the 'd' tab . Tabs that begin with 'st_' should be used to test the state-specific output and use inputs from the 'st' tab.
The 'Rad_Spec' tab contains most isotope specific parameters like slope factors.
The 'acf' tab contains area correction factors that are used for testing.
The 'Fsurf' tab contains the surfaces factors that are used for testing.
The 'pef' tab contains the particulate emissions factors that are used for testing.
The 'd' tab contains all the non isotope specific site-specific exposure parameters that are used to calculate DCCs in the default tabs.
The 'st' tab contains all the non isotope specific site-specific exposure parameters that are used to calculate DCCs in the state specific tabs.
Relevant Cell Descriptions on Green Tabs
These cells, in column A, represent the primary QA isotopes.
These cells, in column A, represent the progeny for the primary QA isotopes.
In column B, under the 'TEST' filter, a value of 'Y' means it is a primary test isotope and 'SE' means it is a progeny for a primary test isotope.
When testing the output option called 'Provide results for progeny throughout chain (with decay)', it is important to make sure the calculated output is correct when two parent isotopes are selected that have overlapping progeny. Two of the four primary QA isotopes, Ra-226 and Rn-222, already have overlapping progeny. In column B, you can filter for the color orange which will give only these two primary isotopes and their respective progeny. (Note: only test Ra-226 and Rn-222 for this output option)
Other Important Notes
These cells, are calculated based on specific inputs and cannot be altered unless the respective inputs are altered.
For the 'Site-Specific with Defaults' and 'Site-Specific User Provided' tabs, the ACF is based on 20,000, the GSF is based on 20, and the FSURF is based on Center of Sidewalk and 59.

## Rad_Spec
ANALYSIS | TEST | Volatile | LUNG_TYPE | ING_FORM | INH_FORM | ABSORPTION | LUNG_FRACTION | INGDOSE107_NB | INGDOSE107_1YR | INGDOSE107_5YR | INGDOSE107_10YR | INGDOSE107_15YR | INGDOSE107_AD | INGDOSE107_PC | INGDOSE107 | DCFO107_NB | DCFO107_1YR | DCFO107_5YR | DCFO107_10YR | DCFO107_15YR | DCFO107_AD | DCFO107_PC | DCFO107 | INHDOSE107_NB | INHDOSE107_1YR | INHDOSE107_5YR | INHDOSE107_10YR | INHDOSE107_15YR | INHDOSE107_AD | INHDOSE107_PC | INHDOSE107 | DCFI107_NB | DCFI107_1YR | DCFI107_5YR | DCFI107_10YR | DCFI107_15YR | DCFI107_AD | DCFI107_PC | DCFI107 | EXTDOSE107 | EXTSUBDOSE107 | EXTIMMDOSE107 | EXTGPDOSE107 | EXTSV1DOSE107 | EXTSV5DOSE107 | EXTSV15DOSE107 | DCFX107 | DCFXSUB107 | DCFXIMM107 | DCFXGP107 | DCFXSV1107 | DCFXSV5107 | DCFXSV15107 | MASS | YHALFLIFE | LAMBDA | decay | DHALFLIFE
Ac-224 |  |  | S |  |  | 0.005 | 0.005 | 5.23e-08 | 1.45e-08 | 7.54e-09 | 5.37e-09 | 3.92e-09 | 1.56e-09 | 2.78e-09 | 2.78e-09 | 0.00019351 | 5.365e-05 | 2.7898e-05 | 1.9869e-05 | 1.4504e-05 | 5.772e-06 | 1.0286e-05 | 1.0286e-05 | 4.16e-07 | 3.12e-07 | 2.03e-07 | 1.51e-07 | 1.44e-07 | 1.14e-07 | 1.24e-07 | 1.24e-07 | 0.0015392 | 0.0011544 | 0.0007511 | 0.0005587 | 0.0005328 | 0.0004218 | 0.0004588 | 0.0004588 | 4.84e-18 | 9.33e-15 | 2.06e-17 | 2.05e-16 | 1.28e-18 | 3.44e-18 | 4.72e-18 | 0.90411 | 1742.844 | 3.8481 | 0.23964 | 0.2391 | 0.64259 | 0.8817 | 224 | 0.00031735 | 2183.6978 | 2183.6978 | 0.11583
Ac-225 | SE |  | S |  |  | 0.005 | 0.005 | 5.51e-07 | 2.43e-07 | 1.2e-07 | 8.17e-08 | 4.82e-08 | 3.86e-08 | 5.23e-08 | 5.23e-08 | 0.0020387 | 0.0008991 | 0.000444 | 0.00030229 | 0.00017834 | 0.00014282 | 0.00019351 | 0.00019351 | 3.06e-05 | 2.32e-05 | 1.5e-05 | 1.12e-05 | 1.07e-05 | 8.48e-06 | 9.18e-06 | 9.18e-06 | 0.11322 | 0.08584 | 0.0555 | 0.04144 | 0.03959 | 0.031376 | 0.033966 | 0.033966 | 2.83e-19 | 5.66e-16 | 1.26e-18 | 1.32e-17 | 7.81e-20 | 2.04e-19 | 2.75e-19 | 0.052864 | 105.7288 | 0.23537 | 0.015431 | 0.014589 | 0.038107 | 0.05137 | 225 | 0.027397 | 25.2945 | 25.2945 | 10
Ag-100m |  |  | - |  |  |  | 0 | 0 | 0 | 0 | 0 | 0 | 0 | 0 | 0 | 0 | 0 | 0 | 0 | 0 | 0 | 0 | 0 | 0 | 0 | 0 | 0 | 0 | 0 | 0 | 0 | 0 | 0 | 0 | 0 | 0 | 0 | 0 | 0 | 8.98e-17 | 1.33e-13 | 2.87e-16 | 2.81e-15 | 1.72e-17 | 4.9e-17 | 7.76e-17 | 16.7746 | 24844.4 | 53.6116 | 3.2849 | 3.213 | 9.1532 | 14.4957 | 100 | 4.2618e-06 | 162607.5 | 162607.5 | 0.0015556
Al-26 |  |  | S |  |  | 0.02 | 0.02 | 3.39e-08 | 2.12e-08 | 1.13e-08 | 7.09e-09 | 4.34e-09 | 3.49e-09 | 4.59e-09 | 4.59e-09 | 0.00012543 | 7.844e-05 | 4.181e-05 | 2.6233e-05 | 1.6058e-05 | 1.2913e-05 | 1.6983e-05 | 1.6983e-05 | 2.66e-07 | 2.56e-07 | 1.8e-07 | 1.26e-07 | 1.12e-07 | 1.09e-07 | 1.14e-07 | 1.14e-07 | 0.0009842 | 0.0009472 | 0.000666 | 0.0004662 | 0.0004144 | 0.0004033 | 0.0004218 | 0.0004218 | 8.84e-17 | 1.28e-13 | 2.78e-16 | 2.47e-15 | 1.56e-17 | 4.53e-17 | 7.35e-17 | 16.5131 | 23910.4 | 51.9304 | 2.8874 | 2.9141 | 8.462 | 13.7298 | 26 | 717000 | 9.6653e-07 | 1 | 261705000
Am-241 | Y |  | F |  |  | 0.005 | 0.005 | 3.72e-06 | 3.75e-07 | 2.74e-07 | 2.22e-07 | 2.04e-07 | 2.04e-07 | 2.38e-07 | 2.38e-07 | 0.013764 | 0.0013875 | 0.0010138 | 0.0008214 | 0.0007548 | 0.0007548 | 0.0008806 | 0.0008806 | 0.000186 | 0.000178 | 0.000123 | 0.000101 | 9.28e-05 | 9.64e-05 | 9.81e-05 | 9.81e-05 | 0.6882 | 0.6586 | 0.4551 | 0.3737 | 0.34336 | 0.35668 | 0.36297 | 0.36297 | 1.99e-19 | 6.72e-16 | 1.54e-18 | 2.18e-17 | 9.8e-20 | 1.85e-19 | 1.99e-19 | 0.037173 | 125.5296 | 0.28767 | 0.025484 | 0.018306 | 0.034558 | 0.037173 | 241 | 432.2 | 0.0016034 | 1.0008 | 157753
Ar-44 |  |  | - |  |  |  | 0 | 0 | 0 | 0 | 0 | 0 | 0 | 0 | 0 | 0 | 0 | 0 | 0 | 0 | 0 | 0 | 0 | 0 | 0 | 0 | 0 | 0 | 0 | 0 | 0 | 0 | 0 | 0 | 0 | 0 | 0 | 0 | 0 | 6.53e-17 | 9.46e-14 | 2.04e-16 | 1.78e-15 | 1.12e-17 | 3.26e-17 | 5.33e-17 | 12.198 | 17671.28 | 38.1072 | 2.0808 | 2.0922 | 6.0897 | 9.9564 | 44 | 2.2584e-05 | 30685.8298 | 30685.8298 | 0.0082431
As-69 |  |  | S |  |  | 1 | 1 | 6.3e-10 | 3.6e-10 | 1.77e-10 | 1.02e-10 | 6.96e-11 | 5.46e-11 | 7.26e-11 | 7.26e-11 | 2.331e-06 | 1.332e-06 | 6.549e-07 | 3.774e-07 | 2.5752e-07 | 2.0202e-07 | 2.6862e-07 | 2.6862e-07 | 2.07e-10 | 1.38e-10 | 6.34e-11 | 4.02e-11 | 2.55e-11 | 2.15e-11 | 2.57e-11 | 2.57e-11 | 7.659e-07 | 5.106e-07 | 2.3458e-07 | 1.4874e-07 | 9.435e-08 | 7.955e-08 | 9.509e-08 | 9.509e-08 | 3.43e-17 | 5.25e-14 | 1.13e-16 | 1.22e-15 | 7.1e-18 | 2e-17 | 3.08e-17 | 6.4072 | 9807 | 21.1084 | 1.4262 | 1.3263 | 3.736 | 5.7534 | 69 | 2.8976e-05 | 23916.0079 | 23916.0079 | 0.010576
At-204 |  |  | - |  |  |  | 0 | 0 | 0 | 0 | 0 | 0 | 0 | 0 | 0 | 0 | 0 | 0 | 0 | 0 | 0 | 0 | 0 | 0 | 0 | 0 | 0 | 0 | 0 | 0 | 0 | 0 | 0 | 0 | 0 | 0 | 0 | 0 | 0 | 6.87e-17 | 1.04e-13 | 2.26e-16 | 2.25e-15 | 1.41e-17 | 4e-17 | 6.17e-17 | 12.8332 | 19427.2 | 42.2168 | 2.6303 | 2.6339 | 7.472 | 11.5256 | 204 | 1.7504e-05 | 39591.3913 | 39591.3913 | 0.0063889
At-217 | SE |  | - |  |  |  | 0 | 0 | 0 | 0 | 0 | 0 | 0 | 0 | 0 | 0 | 0 | 0 | 0 | 0 | 0 | 0 | 0 | 0 | 0 | 0 | 0 | 0 | 0 | 0 | 0 | 0 | 0 | 0 | 0 | 0 | 0 | 0 | 0 | 6.35e-21 | 1.06e-17 | 2.31e-20 | 2.27e-19 | 1.44e-21 | 4.02e-21 | 5.94e-21 | 0.0011862 | 1.9801 | 0.0043151 | 0.00026536 | 0.00026899 | 0.00075094 | 0.0011096 | 217 | 1.0242e-09 | 676608297.2136 | 676608297.2136 | 3.7384e-07
At-218 | SE |  | - |  |  |  | 0 | 0 | 0 | 0 | 0 | 0 | 0 | 0 | 0 | 0 | 0 | 0 | 0 | 0 | 0 | 0 | 0 | 0 | 0 | 0 | 0 | 0 | 0 | 0 | 0 | 0 | 0 | 0 | 0 | 0 | 0 | 0 | 0 | 2.98e-22 | 9.8e-19 | 1.25e-21 | 1.25e-19 | 1.69e-22 | 2.37e-22 | 2.86e-22 | 5.5666e-05 | 0.18306 | 0.0002335 | 0.00014612 | 3.1569e-05 | 4.4272e-05 | 5.3425e-05 | 218 | 4.7565e-08 | 14569632 | 14569632 | 1.7361e-05
Au-186 |  |  | S |  |  | 0.2 | 0.2 | 4.88e-10 | 2.83e-10 | 1.42e-10 | 8.4e-11 | 5.69e-11 | 4.49e-11 | 5.91e-11 | 5.91e-11 | 1.8056e-06 | 1.0471e-06 | 5.254e-07 | 3.108e-07 | 2.1053e-07 | 1.6613e-07 | 2.1867e-07 | 2.1867e-07 | 1.82e-10 | 1.27e-10 | 6.04e-11 | 3.84e-11 | 2.45e-11 | 2.04e-11 | 2.43e-11 | 2.43e-11 | 6.734e-07 | 4.699e-07 | 2.2348e-07 | 1.4208e-07 | 9.065e-08 | 7.548e-08 | 8.991e-08 | 8.991e-08 | 4.48e-17 | 6.87e-14 | 1.49e-16 | 1.5e-15 | 9.12e-18 | 2.57e-17 | 3.97e-17 | 8.3686 | 12833.16 | 27.8332 | 1.7535 | 1.7036 | 4.8008 | 7.416 | 186 | 2.0358e-05 | 34041.1963 | 34041.1963 | 0.0074306
Ba-126 |  |  | S |  |  | 0.6 | 0.02 | 2.6e-09 | 1.66e-09 | 8.38e-10 | 4.91e-10 | 3.12e-10 | 2.54e-10 | 3.36e-10 | 3.36e-10 | 9.62e-06 | 6.142e-06 | 3.1006e-06 | 1.8167e-06 | 1.1544e-06 | 9.398e-07 | 1.2432e-06 | 1.2432e-06 | 1.1e-09 | 7.38e-10 | 3.44e-10 | 2.15e-10 | 1.33e-10 | 1.1e-10 | 1.33e-10 | 1.33e-10 | 4.07e-06 | 2.7306e-06 | 1.2728e-06 | 7.955e-07 | 4.921e-07 | 4.07e-07 | 4.921e-07 | 4.921e-07 | 1.68e-17 | 2.56e-14 | 5.57e-17 | 5.4e-16 | 3.36e-18 | 9.56e-18 | 1.49e-17 | 3.1382 | 4782.08 | 10.4048 | 0.63126 | 0.62765 | 1.7858 | 2.7833 | 126 | 0.00019026 | 3642.408 | 3642.408 | 0.069444
Ba-137m | SE |  | - |  |  |  | 0 | 0 | 0 | 0 | 0 | 0 | 0 | 0 | 0 | 0 | 0 | 0 | 0 | 0 | 0 | 0 | 0 | 0 | 0 | 0 | 0 | 0 | 0 | 0 | 0 | 0 | 0 | 0 | 0 | 0 | 0 | 0 | 0 | 1.81e-17 | 2.69e-14 | 5.83e-17 | 5.77e-16 | 3.6e-18 | 1.03e-17 | 1.61e-17 | 3.3811 | 5024.92 | 10.8904 | 0.67451 | 0.67248 | 1.924 | 3.0075 | 137 | 4.8554e-06 | 142727.5862 | 142727.5862 | 0.0017722
Be-10 |  |  | S |  |  | 0.02 | 0.02 | 1.42e-08 | 8.05e-09 | 4.07e-09 | 2.41e-09 | 1.39e-09 | 1.14e-09 | 1.56e-09 | 1.56e-09 | 5.254e-05 | 2.9785e-05 | 1.5059e-05 | 8.917e-06 | 5.143e-06 | 4.218e-06 | 5.772e-06 | 5.772e-06 | 9.76e-08 | 9.04e-08 | 6.05e-08 | 4.12e-08 | 3.62e-08 | 3.47e-08 | 3.66e-08 | 3.66e-08 | 0.00036112 | 0.00033448 | 0.00022385 | 0.00015244 | 0.00013394 | 0.00012839 | 0.00013542 | 0.00013542 | 5.43e-21 | 1.39e-16 | 1.55e-19 | 3.44e-18 | 1.98e-21 | 4.25e-21 | 5.35e-21 | 0.0010143 | 25.9652 | 0.028954 | 0.0040214 | 0.00036986 | 0.0007939 | 0.00099938 | 10 | 1510000 | 4.5894e-07 | 1 | 551150000
Bi-200 |  |  | S |  |  | 0.1 | 0.1 | 4.83e-10 | 3.08e-10 | 1.66e-10 | 1.04e-10 | 7.02e-11 | 5.61e-11 | 7.16e-11 | 7.16e-11 | 1.7871e-06 | 1.1396e-06 | 6.142e-07 | 3.848e-07 | 2.5974e-07 | 2.0757e-07 | 2.6492e-07 | 2.6492e-07 | 2.89e-10 | 2.19e-10 | 1.11e-10 | 7.01e-11 | 4.58e-11 | 3.67e-11 | 4.39e-11 | 4.39e-11 | 1.0693e-06 | 8.103e-07 | 4.107e-07 | 2.5937e-07 | 1.6946e-07 | 1.3579e-07 | 1.6243e-07 | 1.6243e-07 | 7.23e-17 | 1.1e-13 | 2.39e-16 | 2.31e-15 | 1.46e-17 | 4.14e-17 | 6.42e-17 | 13.5056 | 20548 | 44.6452 | 2.7004 | 2.7273 | 7.7335 | 11.9926 | 200 | 6.9254e-05 | 10006.6154 | 10006.6154 | 0.025278
Bi-210 | SE |  | S |  |  | 0.1 | 0.1 | 1.5e-08 | 9.72e-09 | 4.84e-09 | 2.87e-09 | 1.63e-09 | 1.31e-09 | 1.8e-09 | 1.8e-09 | 5.55e-05 | 3.5964e-05 | 1.7908e-05 | 1.0619e-05 | 6.031e-06 | 4.847e-06 | 6.66e-06 | 6.66e-06 | 5.61e-07 | 4.38e-07 | 2.73e-07 | 1.86e-07 | 1.59e-07 | 1.33e-07 | 1.46e-07 | 1.46e-07 | 0.0020757 | 0.0016206 | 0.0010101 | 0.0006882 | 0.0005883 | 0.0004921 | 0.0005402 | 0.0005402 | 2.93e-20 | 2.58e-16 | 2.98e-19 | 3.51e-17 | 1.68e-20 | 2.43e-20 | 2.87e-20 | 0.0054732 | 48.1944 | 0.055666 | 0.041032 | 0.0031382 | 0.0045392 | 0.0053612 | 210 | 0.013734 | 50.4578 | 50.4578 | 5.013
Bi-213 | SE |  | S |  |  | 0.1 | 0.1 | 2.51e-09 | 1.39e-09 | 6.75e-10 | 3.86e-10 | 2.52e-10 | 1.98e-10 | 2.68e-10 | 2.68e-10 | 9.287e-06 | 5.143e-06 | 2.4975e-06 | 1.4282e-06 | 9.324e-07 | 7.326e-07 | 9.916e-07 | 9.916e-07 | 1.71e-07 | 1.22e-07 | 6.43e-08 | 4.7e-08 | 3.89e-08 | 3.2e-08 | 3.55e-08 | 3.55e-08 | 0.0006327 | 0.0004514 | 0.00023791 | 0.0001739 | 0.00014393 | 0.0001184 | 0.00013135 | 0.00013135 | 3.68e-18 | 5.94e-15 | 1.26e-17 | 1.64e-16 | 7.95e-19 | 2.22e-18 | 3.37e-18 | 0.68742 | 1109.592 | 2.3537 | 0.19172 | 0.14851 | 0.4147 | 0.62952 | 213 | 8.6739e-05 | 7989.4889 | 7989.4889 | 0.03166
Bi-214 | SE |  | S |  |  | 0.1 | 0.1 | 1.37e-09 | 7.52e-10 | 3.67e-10 | 2.1e-10 | 1.42e-10 | 1.12e-10 | 1.49e-10 | 1.49e-10 | 5.069e-06 | 2.7824e-06 | 1.3579e-06 | 7.77e-07 | 5.254e-07 | 4.144e-07 | 5.513e-07 | 5.513e-07 | 9.24e-08 | 6.53e-08 | 3.26e-08 | 2.35e-08 | 1.84e-08 | 1.54e-08 | 1.72e-08 | 1.72e-08 | 0.00034188 | 0.00024161 | 0.00012062 | 8.695e-05 | 6.808e-05 | 5.698e-05 | 6.364e-05 | 3.66e-05 | 4.89e-17 | 7.11e-14 | 1.54e-16 | 1.42e-15 | 8.72e-18 | 2.52e-17 | 4.08e-17 | 9.1345 | 13281.48 | 28.7672 | 1.66 | 1.6289 | 4.7074 | 7.6214 | 214 | 3.7861e-05 | 18303.5578 | 18303.5578 | 0.013819
Bk-245 |  |  | S |  |  | 0.005 | 0.005 | 6.14e-09 | 3.99e-09 | 2.04e-09 | 1.24e-09 | 7.24e-10 | 5.79e-10 | 7.83e-10 | 7.83e-10 | 2.2718e-05 | 1.4763e-05 | 7.548e-06 | 4.588e-06 | 2.6788e-06 | 2.1423e-06 | 2.8971e-06 | 2.8971e-06 | 9.54e-09 | 7.06e-09 | 4.29e-09 | 3.14e-09 | 2.84e-09 | 2.26e-09 | 2.48e-09 | 2.48e-09 | 3.5298e-05 | 2.6122e-05 | 1.5873e-05 | 1.1618e-05 | 1.0508e-05 | 8.362e-06 | 9.176e-06 | 9.176e-06 | 4.84e-18 | 9.29e-15 | 2.05e-17 | 2.06e-16 | 1.27e-18 | 3.43e-18 | 4.71e-18 | 0.90411 | 1735.372 | 3.8294 | 0.24081 | 0.23724 | 0.64072 | 0.87983 | 245 | 0.013534 | 51.2034 | 51.2034 | 4.94
Br-77 |  |  | S |  |  | 1 | 1 | 6.37e-10 | 4.5e-10 | 2.6e-10 | 1.71e-10 | 1.16e-10 | 9.78e-11 | 1.2e-10 | 1.2e-10 | 2.3569e-06 | 1.665e-06 | 9.62e-07 | 6.327e-07 | 4.292e-07 | 3.6186e-07 | 4.44e-07 | 4.44e-07 | 6.57e-10 | 5.38e-10 | 2.82e-10 | 1.73e-10 | 1.13e-10 | 8.93e-11 | 1.07e-10 | 1.07e-10 | 2.4309e-06 | 1.9906e-06 | 1.0434e-06 | 6.401e-07 | 4.181e-07 | 3.3041e-07 | 3.959e-07 | 3.959e-07 | 9.04e-18 | 1.4e-14 | 3.05e-17 | 2.99e-16 | 1.9e-18 | 5.42e-18 | 8.26e-18 | 1.6887 | 2615.2 | 5.6974 | 0.34953 | 0.35492 | 1.0125 | 1.543 | 77 | 0.006511 | 106.4359 | 106.4359 | 2.3765
C-14 |  | 1 | S |  |  | 1 | 0.02 | 1.43e-09 | 1.61e-09 | 9.95e-10 | 8e-10 | 5.76e-10 | 5.81e-10 | 6.33e-10 | 6.33e-10 | 5.291e-06 | 5.957e-06 | 3.6815e-06 | 2.96e-06 | 2.1312e-06 | 2.1497e-06 | 2.3421e-06 | 2.3421e-06 | 1.9e-08 | 1.67e-08 | 1.08e-08 | 7.29e-09 | 6.33e-09 | 5.73e-09 | 6.15e-09 | 6.15e-09 | 7.03e-05 | 6.179e-05 | 3.996e-05 | 2.6973e-05 | 2.3421e-05 | 2.1201e-05 | 2.2755e-05 | 2.2755e-05 | 5.92e-23 | 2.6e-18 | 2.89e-21 | 1.28e-20 | 3.47e-23 | 5.54e-23 | 5.92e-23 | 1.1059e-05 | 0.48568 | 0.00053985 | 1.4963e-05 | 6.482e-06 | 1.0349e-05 | 1.1059e-05 | 14 | 5700 | 0.00012158 | 1.0001 | 2080500
Ca-45 |  |  | S |  |  | 0.6 | 0.02 | 1.12e-08 | 4.89e-09 | 2.57e-09 | 1.82e-09 | 1.31e-09 | 7.09e-10 | 1.04e-09 | 1.04e-09 | 4.144e-05 | 1.8093e-05 | 9.509e-06 | 6.734e-06 | 4.847e-06 | 2.6233e-06 | 3.848e-06 | 3.848e-06 | 1.46e-08 | 1.16e-08 | 7.1e-09 | 5.06e-09 | 4.51e-09 | 3.64e-09 | 3.99e-09 | 3.99e-09 | 5.402e-05 | 4.292e-05 | 2.627e-05 | 1.8722e-05 | 1.6687e-05 | 1.3468e-05 | 1.4763e-05 | 1.4763e-05 | 2.86e-22 | 1.52e-17 | 1.66e-20 | 3.78e-20 | 1.33e-22 | 2.51e-22 | 2.86e-22 | 5.3425e-05 | 2.8394 | 0.0031009 | 4.4188e-05 | 2.4844e-05 | 4.6887e-05 | 5.3425e-05 | 45 | 0.44567 | 1.555 | 1.9713 | 162.67
Cd-105 |  |  | S |  |  | 0.1 | 0.1 | 4.07e-10 | 2.47e-10 | 1.29e-10 | 7.9e-11 | 5.31e-11 | 4.23e-11 | 5.47e-11 | 5.47e-11 | 1.5059e-06 | 9.139e-07 | 4.773e-07 | 2.923e-07 | 1.9647e-07 | 1.5651e-07 | 2.0239e-07 | 2.0239e-07 | 2.07e-10 | 1.51e-10 | 7.45e-11 | 4.65e-11 | 2.93e-11 | 2.37e-11 | 2.86e-11 | 2.86e-11 | 7.659e-07 | 5.587e-07 | 2.7565e-07 | 1.7205e-07 | 1.0841e-07 | 8.769e-08 | 1.0582e-07 | 1.0582e-07 | 4.2e-17 | 6.13e-14 | 1.33e-16 | 1.2e-15 | 7.57e-18 | 2.19e-17 | 3.53e-17 | 7.8456 | 11450.84 | 24.8444 | 1.4028 | 1.4141 | 4.0909 | 6.594 | 105 | 0.00010559 | 6562.8973 | 6562.8973 | 0.038542
Ce-130 |  |  | S |  |  | 0.005 | 0.005 | 7.78e-10 | 4.47e-10 | 2.25e-10 | 1.33e-10 | 9.03e-11 | 7.13e-11 | 9.37e-11 | 9.37e-11 | 2.8786e-06 | 1.6539e-06 | 8.325e-07 | 4.921e-07 | 3.3411e-07 | 2.6381e-07 | 3.4669e-07 | 3.4669e-07 | 3.39e-10 | 2.28e-10 | 1.07e-10 | 6.75e-11 | 4.31e-11 | 3.55e-11 | 4.27e-11 | 4.27e-11 | 1.2543e-06 | 8.436e-07 | 3.959e-07 | 2.4975e-07 | 1.5947e-07 | 1.3135e-07 | 1.5799e-07 | 1.5799e-07 | 1.35e-17 | 2.14e-14 | 4.66e-17 | 4.65e-16 | 2.84e-18 | 7.95e-18 | 1.21e-17 | 2.5218 | 3997.52 | 8.7049 | 0.54358 | 0.53051 | 1.4851 | 2.2603 | 130 | 4.3569e-05 | 15905.7118 | 15905.7118 | 0.015903
Cf-250 |  |  | S |  |  | 0.005 | 0.005 | 5.66e-06 | 5.43e-07 | 3.64e-07 | 2.32e-07 | 1.71e-07 | 1.61e-07 | 2.22e-07 | 2.22e-07 | 0.020942 | 0.0020091 | 0.0013468 | 0.0008584 | 0.0006327 | 0.0005957 | 0.0008214 | 0.0008214 | 4.99e-05 | 4.26e-05 | 2.78e-05 | 1.84e-05 | 1.6e-05 | 1.45e-05 | 1.56e-05 | 1.56e-05 | 0.18463 | 0.15762 | 0.10286 | 0.06808 | 0.0592 | 0.05365 | 0.05772 | 0.05772 | 3.27e-19 | 4.82e-16 | 1.04e-18 | 9.75e-18 | 5.79e-20 | 1.66e-19 | 2.69e-19 | 0.061084 | 90.0376 | 0.19427 | 0.011398 | 0.010816 | 0.031009 | 0.050249 | 250 | 13.08 | 0.052982 | 1.0267 | 4774.2
Cl-34m |  |  | S |  |  | 1 | 1 | 1.19e-09 | 6.7e-10 | 3.31e-10 | 1.92e-10 | 1.32e-10 | 1.04e-10 | 1.37e-10 | 1.37e-10 | 4.403e-06 | 2.479e-06 | 1.2247e-06 | 7.104e-07 | 4.884e-07 | 3.848e-07 | 5.069e-07 | 5.069e-07 | 4.5e-10 | 2.99e-10 | 1.39e-10 | 8.68e-11 | 5.5e-11 | 4.58e-11 | 5.5e-11 | 5.5e-11 | 1.665e-06 | 1.1063e-06 | 5.143e-07 | 3.2116e-07 | 2.035e-07 | 1.6946e-07 | 2.035e-07 | 2.035e-07 | 7.08e-17 | 1.03e-13 | 2.24e-16 | 1.91e-15 | 1.21e-17 | 3.53e-17 | 5.76e-17 | 13.2254 | 19240.4 | 41.8432 | 2.2328 | 2.2603 | 6.594 | 10.7597 | 34 | 6.0883e-05 | 11382.525 | 11382.525 | 0.022222
Cm-250 |  |  | F |  |  | 0.005 | 0.005 | 9.46e-05 | 1e-05 | 7.26e-06 | 5.87e-06 | 5.35e-06 | 5.3e-06 | 6.18e-06 | 6.18e-06 | 0.35002 | 0.037 | 0.026862 | 0.021719 | 0.019795 | 0.01961 | 0.022866 | 0.022866 | 0.00469 | 0.00448 | 0.00312 | 0.00258 | 0.00237 | 0.00246 | 0.00251 | 0.00251 | 17.353 | 16.576 | 11.544 | 9.546 | 8.769 | 9.102 | 9.287 | 9.287 | 4.44e-16 | 6.52e-13 | 1.41e-15 | 1.27e-14 | 7.83e-17 | 2.25e-16 | 3.65e-16 | 82.9392 | 121793.6 | 263.388 | 14.8463 | 14.6264 | 42.03 | 68.182 | 250 | 8300 | 8.3494e-05 | 1 | 3029500
Co-60 |  |  | S |  |  | 0.6 | 0.02 | 5.43e-08 | 2.68e-08 | 1.69e-08 | 1.12e-08 | 7.94e-09 | 3.42e-09 | 5.49e-09 | 5.49e-09 | 0.00020091 | 9.916e-05 | 6.253e-05 | 4.144e-05 | 2.9378e-05 | 1.2654e-05 | 2.0313e-05 | 2.0313e-05 | 9.16e-08 | 8.58e-08 | 5.89e-08 | 4.03e-08 | 3.42e-08 | 3.08e-08 | 3.3e-08 | 3.3e-08 | 0.00033892 | 0.00031746 | 0.00021793 | 0.00014911 | 0.00012654 | 0.00011396 | 0.0001221 | 0.0001221 | 8.24e-17 | 1.19e-13 | 2.58e-16 | 2.3e-15 | 1.47e-17 | 4.27e-17 | 6.91e-17 | 15.3923 | 22229.2 | 48.1944 | 2.6887 | 2.746 | 7.9764 | 12.9079 | 60 | 5.2713 | 0.13147 | 1.0672 | 1924.0245
Cr-48 |  |  | S |  |  | 0.2 | 0.2 | 1.35e-09 | 9.72e-10 | 5.63e-10 | 3.75e-10 | 2.47e-10 | 1.97e-10 | 2.47e-10 | 2.47e-10 | 4.995e-06 | 3.5964e-06 | 2.0831e-06 | 1.3875e-06 | 9.139e-07 | 7.289e-07 | 9.139e-07 | 9.139e-07 | 1.18e-09 | 9.4e-10 | 5.28e-10 | 3.56e-10 | 2.64e-10 | 2.12e-10 | 2.43e-10 | 2.43e-10 | 4.366e-06 | 3.478e-06 | 1.9536e-06 | 1.3172e-06 | 9.768e-07 | 7.844e-07 | 8.991e-07 | 8.991e-07 | 1.1e-17 | 1.88e-14 | 4.12e-17 | 4.05e-16 | 2.58e-18 | 7.2e-18 | 1.05e-17 | 2.0548 | 3511.84 | 7.6962 | 0.47345 | 0.48194 | 1.345 | 1.9614 | 48 | 0.0024612 | 281.5714 | 281.5714 | 0.89833
Cs-137 | Y |  | S |  |  | 1 | 0.02 | 2.11e-08 | 1.24e-08 | 9.71e-09 | 1.02e-08 | 1.34e-08 | 1.36e-08 | 1.33e-08 | 1.33e-08 | 7.807e-05 | 4.588e-05 | 3.5927e-05 | 3.774e-05 | 4.958e-05 | 5.032e-05 | 4.921e-05 | 4.921e-05 | 1.1e-07 | 1.03e-07 | 6.98e-08 | 4.76e-08 | 4.14e-08 | 3.94e-08 | 4.17e-08 | 4.17e-08 | 0.000407 | 0.0003811 | 0.00025826 | 0.00017612 | 0.00015318 | 0.00014578 | 0.00015429 | 0.00015429 | 4.65e-21 | 9.4e-17 | 1.05e-19 | 3.13e-18 | 2.15e-21 | 3.75e-21 | 4.57e-21 | 0.00086862 | 17.5592 | 0.019614 | 0.003659 | 0.00040162 | 0.0007005 | 0.00085368 | 137 | 30.1671 | 0.022972 | 1.0115 | 11010.9915
Cu-60 |  |  | S |  |  | 1 | 1 | 7.14e-10 | 4.32e-10 | 2.2e-10 | 1.32e-10 | 9.09e-11 | 7.19e-11 | 9.33e-11 | 9.33e-11 | 2.6418e-06 | 1.5984e-06 | 8.14e-07 | 4.884e-07 | 3.3633e-07 | 2.6603e-07 | 3.4521e-07 | 3.4521e-07 | 3.14e-10 | 2.27e-10 | 1.09e-10 | 6.82e-11 | 4.27e-11 | 3.5e-11 | 4.22e-11 | 4.22e-11 | 1.1618e-06 | 8.399e-07 | 4.033e-07 | 2.5234e-07 | 1.5799e-07 | 1.295e-07 | 1.5614e-07 | 1.5614e-07 | 1.29e-16 | 1.88e-13 | 4.06e-16 | 3.65e-15 | 2.3e-17 | 6.64e-17 | 1.07e-16 | 24.0972 | 35118.4 | 75.8408 | 4.2668 | 4.2964 | 12.4035 | 19.9876 | 60 | 4.5091e-05 | 15368.8101 | 15368.8101 | 0.016458
Dy-151 |  |  | S |  |  | 0.005 | 0.005 | 1.72e-10 | 1.08e-10 | 5.81e-11 | 3.65e-11 | 2.48e-11 | 1.97e-11 | 2.52e-11 | 2.52e-11 | 6.364e-07 | 3.996e-07 | 2.1497e-07 | 1.3505e-07 | 9.176e-08 | 7.289e-08 | 9.324e-08 | 9.324e-08 | 5.87e-10 | 4.17e-10 | 2.71e-10 | 1.86e-10 | 1.63e-10 | 1.39e-10 | 1.51e-10 | 1.51e-10 | 2.1719e-06 | 1.5429e-06 | 1.0027e-06 | 6.882e-07 | 6.031e-07 | 5.143e-07 | 5.587e-07 | 5.587e-07 | 4.23e-17 | 6.28e-14 | 1.36e-16 | 1.27e-15 | 8.04e-18 | 2.3e-17 | 3.64e-17 | 7.9016 | 11731.04 | 25.4048 | 1.4846 | 1.5019 | 4.2964 | 6.7995 | 151 | 3.4056e-05 | 20348.648 | 20348.648 | 0.012431
Er-154 |  |  | - |  |  |  | 0 | 0 | 0 | 0 | 0 | 0 | 0 | 0 | 0 | 0 | 0 | 0 | 0 | 0 | 0 | 0 | 0 | 0 | 0 | 0 | 0 | 0 | 0 | 0 | 0 | 0 | 0 | 0 | 0 | 0 | 0 | 0 | 0 | 1.07e-18 | 2.24e-15 | 5e-18 | 6.72e-17 | 3.2e-19 | 7.24e-19 | 9.93e-19 | 0.19988 | 418.432 | 0.934 | 0.078557 | 0.059776 | 0.13524 | 0.18549 | 154 | 7.0967e-06 | 97651.689 | 97651.689 | 0.0025903
Es-250 |  |  | S |  |  | 0.005 | 0.005 | 4.88e-09 | 2.97e-09 | 1.55e-09 | 9.57e-10 | 5.82e-10 | 4.66e-10 | 6.2e-10 | 6.2e-10 | 1.8056e-05 | 1.0989e-05 | 5.735e-06 | 3.5409e-06 | 2.1534e-06 | 1.7242e-06 | 2.294e-06 | 2.294e-06 | 6.65e-09 | 5.35e-09 | 2.74e-09 | 1.82e-09 | 1.52e-09 | 1.35e-09 | 1.48e-09 | 1.48e-09 | 2.4605e-05 | 1.9795e-05 | 1.0138e-05 | 6.734e-06 | 5.624e-06 | 4.995e-06 | 5.476e-06 | 5.476e-06 | 3.35e-17 | 5.25e-14 | 1.14e-16 | 1.12e-15 | 6.99e-18 | 1.97e-17 | 3.01e-17 | 6.2578 | 9807 | 21.2952 | 1.3093 | 1.3057 | 3.68 | 5.6227 | 250 | 0.00098174 | 705.893 | 705.893 | 0.35833
Eu-144 |  |  | - |  |  |  | 0 | 0 | 0 | 0 | 0 | 0 | 0 | 0 | 0 | 0 | 0 | 0 | 0 | 0 | 0 | 0 | 0 | 0 | 0 | 0 | 0 | 0 | 0 | 0 | 0 | 0 | 0 | 0 | 0 | 0 | 0 | 0 | 0 | 3.4e-17 | 5.18e-14 | 1.11e-16 | 1.21e-15 | 7.04e-18 | 1.95e-17 | 3.02e-17 | 6.3512 | 9676.24 | 20.7348 | 1.4145 | 1.3151 | 3.6426 | 5.6414 | 144 | 3.2344e-07 | 2142592.9412 | 2142592.9412 | 0.00011806
F-18 |  |  | S |  |  | 1 | 1 | 4.99e-10 | 2.91e-10 | 1.48e-10 | 8.83e-11 | 6.05e-11 | 4.78e-11 | 6.24e-11 | 6.24e-11 | 1.8463e-06 | 1.0767e-06 | 5.476e-07 | 3.2671e-07 | 2.2385e-07 | 1.7686e-07 | 2.3088e-07 | 2.3088e-07 | 4.11e-10 | 2.96e-10 | 1.49e-10 | 9.85e-11 | 7.06e-11 | 5.71e-11 | 6.64e-11 | 6.64e-11 | 1.5207e-06 | 1.0952e-06 | 5.513e-07 | 3.6445e-07 | 2.6122e-07 | 2.1127e-07 | 2.4568e-07 | 2.4568e-07 | 2.91e-17 | 4.41e-14 | 9.58e-17 | 9.49e-16 | 6.01e-18 | 1.71e-17 | 2.64e-17 | 5.4359 | 8237.88 | 17.8954 | 1.1094 | 1.1227 | 3.1943 | 4.9315 | 18 | 0.00020885 | 3318.2181 | 3318.2181 | 0.076229
Fe-55 |  |  | F |  |  | 0.6 | 0.6 | 7.46e-09 | 2.35e-09 | 1.74e-09 | 1.12e-09 | 7.71e-10 | 3.31e-10 | 5.51e-10 | 5.51e-10 | 2.7602e-05 | 8.695e-06 | 6.438e-06 | 4.144e-06 | 2.8527e-06 | 1.2247e-06 | 2.0387e-06 | 2.0387e-06 | 4.11e-09 | 3.19e-09 | 2.19e-09 | 1.41e-09 | 9.43e-10 | 7.82e-10 | 9.03e-10 | 9.03e-10 | 1.5207e-05 | 1.1803e-05 | 8.103e-06 | 5.217e-06 | 3.4891e-06 | 2.8934e-06 | 3.3411e-06 | 3.3411e-06 | 3.29e-27 | 6.69e-24 | 1.49e-26 | 1.45e-25 | 9.22e-28 | 2.45e-27 | 3.26e-27 | 6.1457e-10 | 1.2497e-06 | 2.7833e-09 | 1.6951e-10 | 1.7223e-10 | 4.5766e-10 | 6.0897e-10 | 55 | 2.737 | 0.2532 | 1.1319 | 999.005
Fm-255 |  |  | S |  |  | 0.005 | 0.005 | 3.32e-08 | 1.91e-08 | 9.49e-09 | 5.62e-09 | 3.18e-09 | 2.55e-09 | 3.55e-09 | 3.55e-09 | 0.00012284 | 7.067e-05 | 3.5113e-05 | 2.0794e-05 | 1.1766e-05 | 9.435e-06 | 1.3135e-05 | 1.3135e-05 | 1.06e-06 | 7.93e-07 | 5.17e-07 | 3.87e-07 | 3.71e-07 | 2.95e-07 | 3.19e-07 | 3.19e-07 | 0.003922 | 0.0029341 | 0.0019129 | 0.0014319 | 0.0013727 | 0.0010915 | 0.0011803 | 0.0011803 | 2.88e-20 | 9.47e-17 | 2.16e-19 | 7.16e-18 | 1.34e-20 | 2.44e-20 | 2.86e-20 | 0.0053798 | 17.69 | 0.040349 | 0.00837 | 0.0025031 | 0.0045579 | 0.0053425 | 255 | 0.0022911 | 302.4753 | 302.4753 | 0.83625
Fr-220 |  |  | - |  |  |  | 0 | 0 | 0 | 0 | 0 | 0 | 0 | 0 | 0 | 0 | 0 | 0 | 0 | 0 | 0 | 0 | 0 | 0 | 0 | 0 | 0 | 0 | 0 | 0 | 0 | 0 | 0 | 0 | 0 | 0 | 0 | 0 | 0 | 1.57e-19 | 3.52e-16 | 7.85e-19 | 8.45e-18 | 4.89e-20 | 1.21e-19 | 1.55e-19 | 0.029328 | 65.7536 | 0.14664 | 0.009878 | 0.0091345 | 0.022603 | 0.028954 | 220 | 8.6885e-07 | 797607.5912 | 797607.5912 | 0.00031713
Fr-221 | SE |  | - |  |  |  | 0 | 0 | 0 | 0 | 0 | 0 | 0 | 0 | 0 | 0 | 0 | 0 | 0 | 0 | 0 | 0 | 0 | 0 | 0 | 0 | 0 | 0 | 0 | 0 | 0 | 0 | 0 | 0 | 0 | 0 | 0 | 0 | 0 | 7.13e-19 | 1.25e-15 | 2.75e-18 | 2.69e-17 | 1.71e-19 | 4.78e-19 | 6.86e-19 | 0.13319 | 233.5 | 0.5137 | 0.031446 | 0.031943 | 0.08929 | 0.12814 | 221 | 9.3227e-06 | 74334.8571 | 74334.8571 | 0.0034028
Ga-64 |  |  | - |  |  |  | 0 | 0 | 0 | 0 | 0 | 0 | 0 | 0 | 0 | 0 | 0 | 0 | 0 | 0 | 0 | 0 | 0 | 0 | 0 | 0 | 0 | 0 | 0 | 0 | 0 | 0 | 0 | 0 | 0 | 0 | 0 | 0 | 0 | 1.12e-16 | 1.64e-13 | 3.55e-16 | 3.18e-15 | 1.99e-17 | 5.72e-17 | 9.26e-17 | 20.9216 | 30635.2 | 66.314 | 3.7174 | 3.7173 | 10.685 | 17.2977 | 64 | 4.9981e-06 | 138652.7598 | 138652.7598 | 0.0018243
Gd-142 |  |  | - |  |  |  | 0 | 0 | 0 | 0 | 0 | 0 | 0 | 0 | 0 | 0 | 0 | 0 | 0 | 0 | 0 | 0 | 0 | 0 | 0 | 0 | 0 | 0 | 0 | 0 | 0 | 0 | 0 | 0 | 0 | 0 | 0 | 0 | 0 | 3.16e-17 | 4.78e-14 | 1.03e-16 | 1.06e-15 | 6.33e-18 | 1.79e-17 | 2.79e-17 | 5.9029 | 8929.04 | 19.2404 | 1.2391 | 1.1824 | 3.3437 | 5.2117 | 142 | 2.226e-06 | 311316.9231 | 311316.9231 | 0.0008125
Gd-151 |  |  | S |  |  | 0.005 | 0.005 | 2.45e-09 | 1.54e-09 | 7.94e-10 | 4.84e-10 | 2.84e-10 | 2.27e-10 | 3.07e-10 | 3.07e-10 | 9.065e-06 | 5.698e-06 | 2.9378e-06 | 1.7908e-06 | 1.0508e-06 | 8.399e-07 | 1.1359e-06 | 1.1359e-06 | 5.49e-09 | 4.36e-09 | 2.57e-09 | 1.75e-09 | 1.44e-09 | 1.17e-09 | 1.31e-09 | 1.31e-09 | 2.0313e-05 | 1.6132e-05 | 9.509e-06 | 6.475e-06 | 5.328e-06 | 4.329e-06 | 4.847e-06 | 4.847e-06 | 9.82e-19 | 2.15e-15 | 4.81e-18 | 6.17e-17 | 3.06e-19 | 7.09e-19 | 9.51e-19 | 0.18344 | 401.62 | 0.89851 | 0.072127 | 0.057161 | 0.13244 | 0.17765 | 151 | 0.33973 | 2.0399 | 2.3448 | 124
Ge-77 |  |  | S |  |  | 1 | 1 | 2.98e-09 | 1.85e-09 | 9.9e-10 | 6.2e-10 | 4.12e-10 | 3.27e-10 | 4.21e-10 | 4.21e-10 | 1.1026e-05 | 6.845e-06 | 3.663e-06 | 2.294e-06 | 1.5244e-06 | 1.2099e-06 | 1.5577e-06 | 1.5577e-06 | 2.4e-09 | 1.75e-09 | 9.39e-10 | 6.38e-10 | 4.86e-10 | 3.95e-10 | 4.5e-10 | 4.5e-10 | 8.88e-06 | 6.475e-06 | 3.4743e-06 | 2.3606e-06 | 1.7982e-06 | 1.4615e-06 | 1.665e-06 | 1.665e-06 | 3.22e-17 | 4.95e-14 | 1.07e-16 | 1.08e-15 | 6.51e-18 | 1.85e-17 | 2.87e-17 | 6.015 | 9246.6 | 19.9876 | 1.2625 | 1.2161 | 3.4558 | 5.3612 | 77 | 0.00129 | 537.2283 | 537.2283 | 0.47083
H-3 |  | 1 | S | Organically Bound |  | 1 | 0.02 | 1.19e-10 | 1.18e-10 | 7.26e-11 | 5.69e-11 | 4.17e-11 | 4.19e-11 | 4.58e-11 | 4.58e-11 | 4.403e-07 | 4.366e-07 | 2.6862e-07 | 2.1053e-07 | 1.5429e-07 | 1.5503e-07 | 1.6946e-07 | 1.6946e-07 | 1.14e-09 | 1.03e-09 | 6.27e-10 | 3.73e-10 | 2.78e-10 | 2.62e-10 | 2.89e-10 | 2.89e-10 | 4.218e-06 | 3.811e-06 | 2.3199e-06 | 1.3801e-06 | 1.0286e-06 | 9.694e-07 | 1.0693e-06 | 1.0693e-06 | 0 | 0 | 0 | 0 | 0 | 0 | 0 | 0 | 0 | 0 | 0 | 0 | 0 | 0 | 3 | 12.32 | 0.05625 | 1.0284 | 4496.8
Hf-167 |  |  | - |  |  |  | 0 | 0 | 0 | 0 | 0 | 0 | 0 | 0 | 0 | 0 | 0 | 0 | 0 | 0 | 0 | 0 | 0 | 0 | 0 | 0 | 0 | 0 | 0 | 0 | 0 | 0 | 0 | 0 | 0 | 0 | 0 | 0 | 0 | 1.72e-17 | 2.73e-14 | 5.91e-17 | 6.39e-16 | 3.76e-18 | 1.05e-17 | 1.58e-17 | 3.213 | 5099.64 | 11.0399 | 0.74699 | 0.70237 | 1.9614 | 2.9514 | 167 | 3.9003e-06 | 177678.439 | 177678.439 | 0.0014236
Hg-205 |  |  | - |  |  |  | 0 | 0 | 0 | 0 | 0 | 0 | 0 | 0 | 0 | 0 | 0 | 0 | 0 | 0 | 0 | 0 | 0 | 0 | 0 | 0 | 0 | 0 | 0 | 0 | 0 | 0 | 0 | 0 | 0 | 0 | 0 | 0 | 0 | 1.94e-19 | 6.19e-16 | 9.63e-19 | 6.56e-17 | 7.07e-20 | 1.4e-19 | 1.87e-19 | 0.036239 | 115.6292 | 0.17989 | 0.076686 | 0.013207 | 0.026152 | 0.034932 | 205 | 9.8935e-06 | 70046.3077 | 70046.3077 | 0.0036111
Hg-206 | SE |  | - |  |  |  | 0 | 0 | 0 | 0 | 0 | 0 | 0 | 0 | 0 | 0 | 0 | 0 | 0 | 0 | 0 | 0 | 0 | 0 | 0 | 0 | 0 | 0 | 0 | 0 | 0 | 0 | 0 | 0 | 0 | 0 | 0 | 0 | 0 | 3.28e-18 | 5.56e-15 | 1.19e-17 | 1.49e-16 | 7.42e-19 | 2.07e-18 | 3.07e-18 | 0.6127 | 1038.608 | 2.2229 | 0.17418 | 0.13861 | 0.38668 | 0.57348 | 206 | 1.5506e-05 | 44692.1227 | 44692.1227 | 0.0056597
Ho-150 |  |  | - |  |  |  | 0 | 0 | 0 | 0 | 0 | 0 | 0 | 0 | 0 | 0 | 0 | 0 | 0 | 0 | 0 | 0 | 0 | 0 | 0 | 0 | 0 | 0 | 0 | 0 | 0 | 0 | 0 | 0 | 0 | 0 | 0 | 0 | 0 | 5.79e-17 | 8.73e-14 | 1.88e-16 | 1.97e-15 | 1.18e-17 | 3.33e-17 | 5.16e-17 | 10.8157 | 16307.64 | 35.1184 | 2.3029 | 2.2042 | 6.2204 | 9.6389 | 150 | 2.4353e-06 | 284563.125 | 284563.125 | 0.00088889
I-129 |  |  | V |  | Vapor | 1 | 1 | 1.88e-07 | 2.2e-07 | 1.76e-07 | 1.92e-07 | 1.43e-07 | 1.08e-07 | 1.21e-07 | 1.21e-07 | 0.0006956 | 0.000814 | 0.0006512 | 0.0007104 | 0.0005291 | 0.0003996 | 0.0004477 | 0.0004477 | 1.71e-07 | 2e-07 | 1.6e-07 | 1.74e-07 | 1.29e-07 | 9.81e-08 | 1.08e-07 | 1.08e-07 | 0.0006327 | 0.00074 | 0.000592 | 0.0006438 | 0.0004773 | 0.00036297 | 0.0003996 | 0.0003996 | 5.19e-20 | 2.86e-16 | 6.68e-19 | 1.99e-17 | 4.47e-20 | 5.19e-20 | 5.19e-20 | 0.0096949 | 53.4248 | 0.12478 | 0.023263 | 0.00835 | 0.0096949 | 0.0096949 | 129 | 15700000 | 4.414e-08 | 1 | 5730500000
I-131 |  |  | V |  | Vapor | 1 | 1 | 1.84e-07 | 1.79e-07 | 1.03e-07 | 5.23e-08 | 3.42e-08 | 2.17e-08 | 3.13e-08 | 3.13e-08 | 0.0006808 | 0.0006623 | 0.0003811 | 0.00019351 | 0.00012654 | 8.029e-05 | 0.00011581 | 0.00011581 | 1.67e-07 | 1.63e-07 | 9.41e-08 | 4.76e-08 | 3.11e-08 | 1.98e-08 | 2.61e-08 | 2.61e-08 | 0.0006179 | 0.0006031 | 0.00034817 | 0.00017612 | 0.00011507 | 7.326e-05 | 9.657e-05 | 9.657e-05 | 1.08e-17 | 1.7e-14 | 3.69e-17 | 3.65e-16 | 2.31e-18 | 6.58e-18 | 9.97e-18 | 2.0174 | 3175.6 | 6.8929 | 0.42668 | 0.43151 | 1.2291 | 1.8624 | 131 | 0.021975 | 31.5365 | 31.5365 | 8.0207
In-103 |  |  | - |  |  |  | 0 | 0 | 0 | 0 | 0 | 0 | 0 | 0 | 0 | 0 | 0 | 0 | 0 | 0 | 0 | 0 | 0 | 0 | 0 | 0 | 0 | 0 | 0 | 0 | 0 | 0 | 0 | 0 | 0 | 0 | 0 | 0 | 0 | 8.78e-17 | 1.3e-13 | 2.82e-16 | 2.67e-15 | 1.65e-17 | 4.71e-17 | 7.49e-17 | 16.401 | 24284 | 52.6776 | 3.1212 | 3.0822 | 8.7983 | 13.9913 | 103 | 1.9026e-06 | 364240.8 | 364240.8 | 0.00069444
Ir-189 |  |  | S |  |  | 0.02 | 0.02 | 2.52e-09 | 1.65e-09 | 8.49e-10 | 5.16e-10 | 3.02e-10 | 2.43e-10 | 3.27e-10 | 3.27e-10 | 9.324e-06 | 6.105e-06 | 3.1413e-06 | 1.9092e-06 | 1.1174e-06 | 8.991e-07 | 1.2099e-06 | 1.2099e-06 | 2.83e-09 | 2.05e-09 | 1.2e-09 | 8.28e-10 | 6.89e-10 | 5.63e-10 | 6.26e-10 | 6.26e-10 | 1.0471e-05 | 7.585e-06 | 4.44e-06 | 3.0636e-06 | 2.5493e-06 | 2.0831e-06 | 2.3162e-06 | 2.3162e-06 | 1.11e-18 | 2.67e-15 | 5.99e-18 | 6.74e-17 | 3.77e-19 | 8.67e-19 | 1.09e-18 | 0.20735 | 498.756 | 1.1189 | 0.078791 | 0.070424 | 0.16196 | 0.20361 | 189 | 0.036164 | 19.1625 | 19.1625 | 13.2
K-40 |  |  | S |  |  | 1 | 1 | 6.12e-08 | 4.19e-08 | 2.11e-08 | 1.27e-08 | 7.54e-09 | 6.15e-09 | 8.22e-09 | 8.22e-09 | 0.00022644 | 0.00015503 | 7.807e-05 | 4.699e-05 | 2.7898e-05 | 2.2755e-05 | 3.0414e-05 | 3.0414e-05 | 2.25e-07 | 2.12e-07 | 1.43e-07 | 9.8e-08 | 8.56e-08 | 8.46e-08 | 8.87e-08 | 8.87e-08 | 0.0008325 | 0.0007844 | 0.0005291 | 0.0003626 | 0.00031672 | 0.00031302 | 0.00032819 | 0.00032819 | 5.34e-18 | 7.94e-15 | 1.68e-17 | 2.04e-16 | 9.52e-19 | 2.71e-18 | 4.4e-18 | 0.99751 | 1483.192 | 3.1382 | 0.23848 | 0.17783 | 0.50623 | 0.82192 | 40 | 1251000000 | 5.5396e-10 | 1 | 456615000000
Kr-79 |  |  | - |  |  |  | 0 | 0 | 0 | 0 | 0 | 0 | 0 | 0 | 0 | 0 | 0 | 0 | 0 | 0 | 0 | 0 | 0 | 0 | 0 | 0 | 0 | 0 | 0 | 0 | 0 | 0 | 0 | 0 | 0 | 0 | 0 | 0 | 0 | 7.21e-18 | 1.11e-14 | 2.42e-17 | 2.37e-16 | 1.5e-18 | 4.29e-18 | 6.56e-18 | 1.3468 | 2073.48 | 4.5206 | 0.27705 | 0.2802 | 0.80137 | 1.2254 | 79 | 0.004 | 173.25 | 173.25 | 1.46
La-130 |  |  | - |  |  |  | 0 | 0 | 0 | 0 | 0 | 0 | 0 | 0 | 0 | 0 | 0 | 0 | 0 | 0 | 0 | 0 | 0 | 0 | 0 | 0 | 0 | 0 | 0 | 0 | 0 | 0 | 0 | 0 | 0 | 0 | 0 | 0 | 0 | 6.88e-17 | 1.03e-13 | 2.23e-16 | 2.2e-15 | 1.35e-17 | 3.85e-17 | 6.03e-17 | 12.8518 | 19240.4 | 41.6564 | 2.5718 | 2.5218 | 7.1918 | 11.264 | 130 | 1.6553e-05 | 41866.7586 | 41866.7586 | 0.0060417
Lu-177m |  |  | S |  |  | 0.005 | 0.005 | 1.73e-08 | 1.09e-08 | 5.74e-09 | 3.56e-09 | 2.14e-09 | 1.71e-09 | 2.27e-09 | 2.27e-09 | 6.401e-05 | 4.033e-05 | 2.1238e-05 | 1.3172e-05 | 7.918e-06 | 6.327e-06 | 8.399e-06 | 8.399e-06 | 6.42e-08 | 5.2e-08 | 3.21e-08 | 2.26e-08 | 1.97e-08 | 1.6e-08 | 1.76e-08 | 1.76e-08 | 0.00023754 | 0.0001924 | 0.00011877 | 8.362e-05 | 7.289e-05 | 5.92e-05 | 6.512e-05 | 6.512e-05 | 2.47e-17 | 4.23e-14 | 9.29e-17 | 9.27e-16 | 5.82e-18 | 1.61e-17 | 2.34e-17 | 4.614 | 7901.64 | 17.3537 | 1.0837 | 1.0872 | 3.0075 | 4.3711 | 177 | 0.43945 | 1.577 | 1.9876 | 160.4
Mg-28 |  |  | S |  |  | 1 | 1 | 1.16e-08 | 1.45e-08 | 7.44e-09 | 4.51e-09 | 2.7e-09 | 2.16e-09 | 2.82e-09 | 2.82e-09 | 4.292e-05 | 5.365e-05 | 2.7528e-05 | 1.6687e-05 | 9.99e-06 | 7.992e-06 | 1.0434e-05 | 1.0434e-05 | 7.49e-09 | 7.47e-09 | 3.67e-09 | 2.36e-09 | 1.54e-09 | 1.27e-09 | 1.5e-09 | 1.5e-09 | 2.7713e-05 | 2.7639e-05 | 1.3579e-05 | 8.732e-06 | 5.698e-06 | 4.699e-06 | 5.55e-06 | 5.55e-06 | 4.37e-17 | 6.38e-14 | 1.38e-16 | 1.26e-15 | 8.01e-18 | 2.31e-17 | 3.7e-17 | 8.1632 | 11917.84 | 25.7784 | 1.4729 | 1.4963 | 4.3151 | 6.9116 | 28 | 0.0023876 | 290.2548 | 290.2548 | 0.87146
Mn-51 |  |  | S |  |  | 0.2 | 0.2 | 1.07e-09 | 6.13e-10 | 3.03e-10 | 1.76e-10 | 1.18e-10 | 9.26e-11 | 1.23e-10 | 1.23e-10 | 3.959e-06 | 2.2681e-06 | 1.1211e-06 | 6.512e-07 | 4.366e-07 | 3.4262e-07 | 4.551e-07 | 4.551e-07 | 4.2e-10 | 2.76e-10 | 1.27e-10 | 8.07e-11 | 5.19e-11 | 4.32e-11 | 5.17e-11 | 5.17e-11 | 1.554e-06 | 1.0212e-06 | 4.699e-07 | 2.9859e-07 | 1.9203e-07 | 1.5984e-07 | 1.9129e-07 | 1.9129e-07 | 2.95e-17 | 4.52e-14 | 9.76e-17 | 1.07e-15 | 6.18e-18 | 1.75e-17 | 2.68e-17 | 5.5106 | 8443.36 | 18.2317 | 1.2508 | 1.1544 | 3.269 | 5.0062 | 51 | 8.79e-05 | 7884 | 7884 | 0.032083
Mo-101 |  |  | S |  |  | 1 | 0.02 | 4.65e-10 | 2.6e-10 | 1.28e-10 | 7.45e-11 | 5.13e-11 | 4.03e-11 | 5.33e-11 | 5.33e-11 | 1.7205e-06 | 9.62e-07 | 4.736e-07 | 2.7565e-07 | 1.8981e-07 | 1.4911e-07 | 1.9721e-07 | 1.9721e-07 | 2.33e-10 | 1.57e-10 | 7.28e-11 | 4.73e-11 | 3.12e-11 | 2.61e-11 | 3.09e-11 | 3.09e-11 | 8.621e-07 | 5.809e-07 | 2.6936e-07 | 1.7501e-07 | 1.1544e-07 | 9.657e-08 | 1.1433e-07 | 1.1433e-07 | 4.75e-17 | 6.97e-14 | 1.51e-16 | 1.4e-15 | 8.7e-18 | 2.51e-17 | 4.02e-17 | 8.873 | 13019.96 | 28.2068 | 1.6366 | 1.6252 | 4.6887 | 7.5094 | 101 | 2.7797e-05 | 24930.924 | 24930.924 | 0.010146
N-13 |  |  | - |  |  |  | 0 | 0 | 0 | 0 | 0 | 0 | 0 | 0 | 0 | 0 | 0 | 0 | 0 | 0 | 0 | 0 | 0 | 0 | 0 | 0 | 0 | 0 | 0 | 0 | 0 | 0 | 0 | 0 | 0 | 0 | 0 | 0 | 0 | 3e-17 | 4.57e-14 | 9.91e-17 | 1.03e-15 | 6.23e-18 | 1.77e-17 | 2.72e-17 | 5.604 | 8536.76 | 18.5119 | 1.2041 | 1.1638 | 3.3064 | 5.081 | 13 | 1.8959e-05 | 36552.012 | 36552.012 | 0.0069201
Na-24 |  |  | S |  |  | 1 | 1 | 3.54e-09 | 2.29e-09 | 1.24e-09 | 7.83e-10 | 5.26e-10 | 4.34e-10 | 5.46e-10 | 5.46e-10 | 1.3098e-05 | 8.473e-06 | 4.588e-06 | 2.8971e-06 | 1.9462e-06 | 1.6058e-06 | 2.0202e-06 | 2.0202e-06 | 3.33e-09 | 2.6e-09 | 1.39e-09 | 8.91e-10 | 6.15e-10 | 4.99e-10 | 5.83e-10 | 5.83e-10 | 1.2321e-05 | 9.62e-06 | 5.143e-06 | 3.2967e-06 | 2.2755e-06 | 1.8463e-06 | 2.1571e-06 | 2.1571e-06 | 1.46e-16 | 2.08e-13 | 4.51e-16 | 3.59e-15 | 2.31e-17 | 6.79e-17 | 1.14e-16 | 27.2728 | 38854.4 | 84.2468 | 4.1967 | 4.3151 | 12.6837 | 21.2952 | 24 | 0.0017076 | 405.8212 | 405.8212 | 0.62329
Nb-88 |  |  | S |  |  | 0.02 | 0.02 | 7.85e-10 | 4.46e-10 | 2.24e-10 | 1.32e-10 | 9.13e-11 | 7.2e-11 | 9.43e-11 | 9.43e-11 | 2.9045e-06 | 1.6502e-06 | 8.288e-07 | 4.884e-07 | 3.3781e-07 | 2.664e-07 | 3.4891e-07 | 3.4891e-07 | 2.81e-10 | 1.97e-10 | 9.44e-11 | 5.86e-11 | 3.7e-11 | 3.05e-11 | 3.67e-11 | 3.67e-11 | 1.0397e-06 | 7.289e-07 | 3.4928e-07 | 2.1682e-07 | 1.369e-07 | 1.1285e-07 | 1.3579e-07 | 1.3579e-07 | 1.31e-16 | 1.94e-13 | 4.2e-16 | 4.11e-15 | 2.55e-17 | 7.28e-17 | 1.14e-16 | 24.4708 | 36239.2 | 78.456 | 4.8046 | 4.7634 | 13.599 | 21.2952 | 88 | 2.7588e-05 | 25120.0552 | 25120.0552 | 0.010069
Nd-134 |  |  | - |  |  |  | 0 | 0 | 0 | 0 | 0 | 0 | 0 | 0 | 0 | 0 | 0 | 0 | 0 | 0 | 0 | 0 | 0 | 0 | 0 | 0 | 0 | 0 | 0 | 0 | 0 | 0 | 0 | 0 | 0 | 0 | 0 | 0 | 0 | 1.43e-17 | 2.32e-14 | 5.06e-17 | 5.25e-16 | 3.16e-18 | 8.8e-18 | 1.32e-17 | 2.6712 | 4333.76 | 9.4521 | 0.61372 | 0.59029 | 1.6438 | 2.4658 | 134 | 1.6172e-05 | 42851.8588 | 42851.8588 | 0.0059028
Ne-24 |  |  | - |  |  |  | 0 | 0 | 0 | 0 | 0 | 0 | 0 | 0 | 0 | 0 | 0 | 0 | 0 | 0 | 0 | 0 | 0 | 0 | 0 | 0 | 0 | 0 | 0 | 0 | 0 | 0 | 0 | 0 | 0 | 0 | 0 | 0 | 0 | 1.61e-17 | 2.48e-14 | 5.33e-17 | 6.15e-16 | 3.38e-18 | 9.5e-18 | 1.46e-17 | 3.0075 | 4632.64 | 9.9564 | 0.71893 | 0.63138 | 1.7746 | 2.7273 | 24 | 6.4307e-06 | 107763.5503 | 107763.5503 | 0.0023472
Ni-56 |  |  | V |  |  | 0.1 | 0.1 | 5.46e-09 | 4.05e-09 | 2.4e-09 | 1.63e-09 | 1.1e-09 | 8.71e-10 | 1.08e-09 | 1.08e-09 | 2.0202e-05 | 1.4985e-05 | 8.88e-06 | 6.031e-06 | 4.07e-06 | 3.2227e-06 | 3.996e-06 | 3.996e-06 | 6.97e-09 | 5.37e-09 | 3.26e-09 | 2.14e-09 | 1.49e-09 | 1.28e-09 | 1.46e-09 | 1.46e-09 | 2.5789e-05 | 1.9869e-05 | 1.2062e-05 | 7.918e-06 | 5.513e-06 | 4.736e-06 | 5.402e-06 | 5.402e-06 | 5.19e-17 | 7.82e-14 | 1.7e-16 | 1.61e-15 | 1.03e-17 | 2.94e-17 | 4.58e-17 | 9.6949 | 14607.76 | 31.756 | 1.8821 | 1.924 | 5.4919 | 8.5554 | 56 | 0.016644 | 41.637 | 41.637 | 6.075
Np-234 |  |  | S |  |  | 0.005 | 0.005 | 5.05e-09 | 3.53e-09 | 1.95e-09 | 1.27e-09 | 8.08e-10 | 6.46e-10 | 8.26e-10 | 8.26e-10 | 1.8685e-05 | 1.3061e-05 | 7.215e-06 | 4.699e-06 | 2.9896e-06 | 2.3902e-06 | 3.0562e-06 | 3.0562e-06 | 3.21e-09 | 2.48e-09 | 1.31e-09 | 8.43e-10 | 5.59e-10 | 4.5e-10 | 5.33e-10 | 5.33e-10 | 1.1877e-05 | 9.176e-06 | 4.847e-06 | 3.1191e-06 | 2.0683e-06 | 1.665e-06 | 1.9721e-06 | 1.9721e-06 | 3.57e-17 | 5.23e-14 | 1.13e-16 | 9.99e-16 | 6.39e-18 | 1.84e-17 | 2.97e-17 | 6.6688 | 9769.64 | 21.1084 | 1.1678 | 1.1937 | 3.4371 | 5.548 | 234 | 0.012055 | 57.4875 | 57.4875 | 4.4
Np-237 | SE |  | S |  |  | 0.005 | 0.005 | 2e-06 | 2.12e-07 | 1.43e-07 | 1.15e-07 | 1.08e-07 | 1.07e-07 | 1.25e-07 | 1.25e-07 | 0.0074 | 0.0007844 | 0.0005291 | 0.0004255 | 0.0003996 | 0.0003959 | 0.0004625 | 0.0004625 | 3.66e-05 | 3.19e-05 | 2.13e-05 | 1.44e-05 | 1.26e-05 | 1.19e-05 | 1.26e-05 | 1.26e-05 | 0.13542 | 0.11803 | 0.07881 | 0.05328 | 0.04662 | 0.04403 | 0.04662 | 0.04662 | 3.59e-19 | 8.6e-16 | 1.93e-18 | 2.44e-17 | 1.2e-19 | 2.86e-19 | 3.58e-19 | 0.067061 | 160.648 | 0.36052 | 0.028524 | 0.022416 | 0.053425 | 0.066874 | 237 | 2144000 | 3.2323e-07 | 1 | 782560000
O-15 |  |  | - |  |  |  | 0 | 0 | 0 | 0 | 0 | 0 | 0 | 0 | 0 | 0 | 0 | 0 | 0 | 0 | 0 | 0 | 0 | 0 | 0 | 0 | 0 | 0 | 0 | 0 | 0 | 0 | 0 | 0 | 0 | 0 | 0 | 0 | 0 | 3.01e-17 | 4.6e-14 | 9.95e-17 | 1.07e-15 | 6.28e-18 | 1.78e-17 | 2.73e-17 | 5.6227 | 8592.8 | 18.5866 | 1.2508 | 1.1731 | 3.325 | 5.0996 | 15 | 3.8762e-06 | 178783.1152 | 178783.1152 | 0.0014148
Os-180 |  |  | S |  |  | 0.02 | 0.02 | 1.77e-10 | 1.05e-10 | 5.51e-11 | 3.37e-11 | 2.34e-11 | 1.86e-11 | 2.39e-11 | 2.39e-11 | 6.549e-07 | 3.885e-07 | 2.0387e-07 | 1.2469e-07 | 8.658e-08 | 6.882e-08 | 8.843e-08 | 8.843e-08 | 1.18e-10 | 8.59e-11 | 4.24e-11 | 2.74e-11 | 1.85e-11 | 1.5e-11 | 1.77e-11 | 1.77e-11 | 4.366e-07 | 3.1783e-07 | 1.5688e-07 | 1.0138e-07 | 6.845e-08 | 5.55e-08 | 6.549e-08 | 6.549e-08 | 2.48e-18 | 4.67e-15 | 1.03e-17 | 1.12e-16 | 6.47e-19 | 1.63e-18 | 2.3e-18 | 0.46326 | 872.356 | 1.924 | 0.13093 | 0.12086 | 0.30448 | 0.42964 | 180 | 4.0906e-05 | 16941.4326 | 16941.4326 | 0.014931
P-33 |  |  | S |  |  | 1 | 1 | 2.71e-09 | 1.83e-09 | 9.12e-10 | 5.27e-10 | 3.1e-10 | 2.45e-10 | 3.37e-10 | 3.37e-10 | 1.0027e-05 | 6.771e-06 | 3.3744e-06 | 1.9499e-06 | 1.147e-06 | 9.065e-07 | 1.2469e-06 | 1.2469e-06 | 7.05e-09 | 5.4e-09 | 3.31e-09 | 2.45e-09 | 2.28e-09 | 1.8e-09 | 1.96e-09 | 1.96e-09 | 2.6085e-05 | 1.998e-05 | 1.2247e-05 | 9.065e-06 | 8.436e-06 | 6.66e-06 | 7.252e-06 | 7.252e-06 | 2.69e-22 | 1.44e-17 | 1.57e-20 | 3.64e-20 | 1.27e-22 | 2.36e-22 | 2.68e-22 | 5.0249e-05 | 2.6899 | 0.0029328 | 4.2552e-05 | 2.3724e-05 | 4.4085e-05 | 5.0062e-05 | 33 | 0.069425 | 9.982 | 9.9825 | 25.34
Pa-233 | SE |  | S |  |  | 0.005 | 0.005 | 1.07e-08 | 6.86e-09 | 3.48e-09 | 2.09e-09 | 1.21e-09 | 9.66e-10 | 1.32e-09 | 1.32e-09 | 3.959e-05 | 2.5382e-05 | 1.2876e-05 | 7.733e-06 | 4.477e-06 | 3.5742e-06 | 4.884e-06 | 4.884e-06 | 1.79e-08 | 1.36e-08 | 8.08e-09 | 5.85e-09 | 5.21e-09 | 4.14e-09 | 4.56e-09 | 4.56e-09 | 6.623e-05 | 5.032e-05 | 2.9896e-05 | 2.1645e-05 | 1.9277e-05 | 1.5318e-05 | 1.6872e-05 | 1.6872e-05 | 5.45e-18 | 9.27e-15 | 2.03e-17 | 2.02e-16 | 1.27e-18 | 3.53e-18 | 5.16e-18 | 1.0181 | 1731.636 | 3.792 | 0.23614 | 0.23724 | 0.6594 | 0.96389 | 233 | 0.073882 | 9.3798 | 9.3806 | 26.967
Pa-236 |  |  | - |  |  |  | 0 | 0 | 0 | 0 | 0 | 0 | 0 | 0 | 0 | 0 | 0 | 0 | 0 | 0 | 0 | 0 | 0 | 0 | 0 | 0 | 0 | 0 | 0 | 0 | 0 | 0 | 0 | 0 | 0 | 0 | 0 | 0 | 0 | 2.96e-17 | 4.36e-14 | 9.38e-17 | 9.2e-16 | 5.43e-18 | 1.56e-17 | 2.5e-17 | 5.5293 | 8144.48 | 17.5218 | 1.0755 | 1.0143 | 2.9141 | 4.67 | 236 | 1.7314e-05 | 40026.4615 | 40026.4615 | 0.0063194
Pb-209 | SE |  | S |  |  | 0.6 | 0.02 | 5.71e-10 | 3.8e-10 | 1.87e-10 | 1.09e-10 | 6.65e-11 | 5.67e-11 | 7.47e-11 | 7.47e-11 | 2.1127e-06 | 1.406e-06 | 6.919e-07 | 4.033e-07 | 2.4605e-07 | 2.0979e-07 | 2.7639e-07 | 2.7639e-07 | 4.36e-10 | 2.94e-10 | 1.44e-10 | 9.94e-11 | 7.46e-11 | 6.1e-11 | 6.98e-11 | 6.98e-11 | 1.6132e-06 | 1.0878e-06 | 5.328e-07 | 3.6778e-07 | 2.7602e-07 | 2.257e-07 | 2.5826e-07 | 2.5826e-07 | 4.03e-21 | 1e-16 | 1.12e-19 | 3.19e-18 | 1.58e-21 | 3.19e-21 | 3.97e-21 | 0.0007528 | 18.68 | 0.020922 | 0.0037291 | 0.00029514 | 0.00059589 | 0.0007416 | 209 | 0.00037135 | 1866.1789 | 1866.1789 | 0.13554
Pb-210 | SE |  | S |  |  | 0.6 | 0.02 | 8.33e-06 | 3.64e-06 | 2.18e-06 | 1.95e-06 | 1.92e-06 | 6.96e-07 | 1.02e-06 | 1.02e-06 | 0.030821 | 0.013468 | 0.008066 | 0.007215 | 0.007104 | 0.0025752 | 0.003774 | 0.003774 | 1.83e-05 | 1.75e-05 | 1.15e-05 | 7.14e-06 | 5.84e-06 | 5.61e-06 | 6.03e-06 | 6.03e-06 | 0.06771 | 0.06475 | 0.04255 | 0.026418 | 0.021608 | 0.020757 | 0.022311 | 0.022311 | 1.12e-20 | 4.71e-17 | 1.09e-19 | 2.17e-18 | 7.12e-21 | 1.1e-20 | 1.12e-20 | 0.0020922 | 8.7983 | 0.020361 | 0.0025367 | 0.00133 | 0.0020548 | 0.0020922 | 210 | 22.2 | 0.031216 | 1.0157 | 8103
Pb-214 | SE |  | S |  |  | 0.6 | 0.02 | 2.18e-09 | 1.05e-09 | 5.22e-10 | 3.07e-10 | 2.03e-10 | 1.39e-10 | 1.99e-10 | 1.99e-10 | 8.066e-06 | 3.885e-06 | 1.9314e-06 | 1.1359e-06 | 7.511e-07 | 5.143e-07 | 7.363e-07 | 7.363e-07 | 6.92e-08 | 5.01e-08 | 2.81e-08 | 2.07e-08 | 1.53e-08 | 1.47e-08 | 1.6e-08 | 1.6e-08 | 0.00025604 | 0.00018537 | 0.00010397 | 7.659e-05 | 5.661e-05 | 5.439e-05 | 5.92e-05 | 4.66e-05 | 6.73e-18 | 1.11e-14 | 2.41e-17 | 2.43e-16 | 1.5e-18 | 4.23e-18 | 6.29e-18 | 1.2572 | 2073.48 | 4.5019 | 0.28407 | 0.2802 | 0.79016 | 1.175 | 214 | 5.0989e-05 | 13591.0746 | 13591.0746 | 0.018611
Pd-114 |  |  | - |  |  |  | 0 | 0 | 0 | 0 | 0 | 0 | 0 | 0 | 0 | 0 | 0 | 0 | 0 | 0 | 0 | 0 | 0 | 0 | 0 | 0 | 0 | 0 | 0 | 0 | 0 | 0 | 0 | 0 | 0 | 0 | 0 | 0 | 0 | 7e-19 | 1.49e-15 | 2.89e-18 | 8.36e-17 | 1.89e-19 | 4.76e-19 | 6.72e-19 | 0.13076 | 278.332 | 0.53985 | 0.097728 | 0.035305 | 0.088917 | 0.12553 | 114 | 4.6043e-06 | 150512.7273 | 150512.7273 | 0.0016806
Pm-141 |  |  | S |  |  | 0.005 | 0.005 | 4.08e-10 | 2.3e-10 | 1.13e-10 | 6.57e-11 | 4.47e-11 | 3.51e-11 | 4.66e-11 | 4.66e-11 | 1.5096e-06 | 8.51e-07 | 4.181e-07 | 2.4309e-07 | 1.6539e-07 | 1.2987e-07 | 1.7242e-07 | 1.7242e-07 | 1.43e-10 | 9.43e-11 | 4.34e-11 | 2.73e-11 | 1.72e-11 | 1.44e-11 | 1.73e-11 | 1.73e-11 | 5.291e-07 | 3.4891e-07 | 1.6058e-07 | 1.0101e-07 | 6.364e-08 | 5.328e-08 | 6.401e-08 | 6.401e-08 | 2.21e-17 | 3.35e-14 | 7.24e-17 | 7.6e-16 | 4.46e-18 | 1.26e-17 | 1.96e-17 | 4.1283 | 6257.8 | 13.5243 | 0.88844 | 0.83313 | 2.3537 | 3.6613 | 141 | 3.9764e-05 | 17427.7895 | 17427.7895 | 0.014514
Po-203 |  |  | S | Organic |  | 1 | 0.02 | 3.03e-10 | 2.51e-10 | 1.37e-10 | 8.74e-11 | 5.9e-11 | 4.73e-11 | 5.92e-11 | 5.92e-11 | 1.1211e-06 | 9.287e-07 | 5.069e-07 | 3.2338e-07 | 2.183e-07 | 1.7501e-07 | 2.1904e-07 | 2.1904e-07 | 3.27e-10 | 2.48e-10 | 1.29e-10 | 8.37e-11 | 5.71e-11 | 4.62e-11 | 5.42e-11 | 5.42e-11 | 1.2099e-06 | 9.176e-07 | 4.773e-07 | 3.0969e-07 | 2.1127e-07 | 1.7094e-07 | 2.0054e-07 | 2.0054e-07 | 5.07e-17 | 7.55e-14 | 1.64e-16 | 1.52e-15 | 9.61e-18 | 2.75e-17 | 4.35e-17 | 9.4708 | 14103.4 | 30.6352 | 1.7769 | 1.7951 | 5.137 | 8.1258 | 203 | 6.9825e-05 | 9924.8174 | 9924.8174 | 0.025486
Po-210 | SE |  | S | Organic |  | 1 | 0.02 | 2.61e-05 | 8.81e-06 | 4.38e-06 | 2.59e-06 | 1.57e-06 | 1.21e-06 | 1.75e-06 | 1.75e-06 | 0.09657 | 0.032597 | 0.016206 | 0.009583 | 0.005809 | 0.004477 | 0.006475 | 0.006475 | 1.79e-05 | 1.38e-05 | 8.64e-06 | 5.92e-06 | 5.13e-06 | 4.27e-06 | 4.68e-06 | 4.68e-06 | 0.06623 | 0.05106 | 0.031968 | 0.021904 | 0.018981 | 0.015799 | 0.017316 | 0.017316 | 3.02e-22 | 4.45e-19 | 9.65e-22 | 9.22e-21 | 5.86e-23 | 1.68e-22 | 2.64e-22 | 5.6414e-05 | 0.083126 | 0.00018026 | 1.0778e-05 | 1.0946e-05 | 3.1382e-05 | 4.9315e-05 | 210 | 0.37911 | 1.828 | 2.1781 | 138.376
Po-213 | SE |  | - |  |  |  | 0 | 0 | 0 | 0 | 0 | 0 | 0 | 0 | 0 | 0 | 0 | 0 | 0 | 0 | 0 | 0 | 0 | 0 | 0 | 0 | 0 | 0 | 0 | 0 | 0 | 0 | 0 | 0 | 0 | 0 | 0 | 0 | 0 | 1.16e-21 | 1.71e-18 | 3.71e-21 | 3.57e-20 | 2.26e-22 | 6.47e-22 | 1.02e-21 | 0.00021669 | 0.31943 | 0.00069303 | 4.1733e-05 | 4.2217e-05 | 0.00012086 | 0.00019054 | 213 | 1.3318e-13 | 5203440000000 | 5203440000000 | 4.8611e-11
Po-214 | SE |  | - |  |  |  | 0 | 0 | 0 | 0 | 0 | 0 | 0 | 0 | 0 | 0 | 0 | 0 | 0 | 0 | 0 | 0 | 0 | 0 | 0 | 0 | 0 | 0 | 0 | 0 | 0 | 0 | 0 | 0 | 0 | 0 | 0 | 0 | 0 | 2.57e-21 | 3.8e-18 | 8.23e-21 | 7.87e-20 | 5e-22 | 1.43e-21 | 2.26e-21 | 0.00048008 | 0.70984 | 0.0015374 | 9.2e-05 | 9.34e-05 | 0.00026712 | 0.00042217 | 214 | 5.2099e-12 | 133015508216.677 | 133015508216.677 | 1.9016e-09
Po-218 | SE |  | - |  |  |  | 0 | 0 | 0 | 0 | 0 | 0 | 0 | 0 | 0 | 0 | 0 | 0 | 0 | 0 | 0 | 0 | 0 | 0 | 0 | 0 | 0 | 0 | 0 | 0 | 0 | 0 | 0 | 0 | 0 | 0 | 0 | 0 | 7.62e-06 | 4.94e-26 | 2.62e-21 | 2.86e-24 | 6.65e-24 | 2.32e-26 | 4.34e-26 | 4.94e-26 | 9.2279e-09 | 0.00048942 | 5.3425e-07 | 7.7739e-09 | 4.3338e-09 | 8.1071e-09 | 9.2279e-09 | 218 | 5.898e-06 | 117497.0323 | 117497.0323 | 0.0021528
Pr-135 |  |  | S |  |  | 0.005 | 0.005 | 4.74e-10 | 2.74e-10 | 1.38e-10 | 8.17e-11 | 5.53e-11 | 4.35e-11 | 5.73e-11 | 5.73e-11 | 1.7538e-06 | 1.0138e-06 | 5.106e-07 | 3.0229e-07 | 2.0461e-07 | 1.6095e-07 | 2.1201e-07 | 2.1201e-07 | 1.88e-10 | 1.29e-10 | 6.09e-11 | 3.86e-11 | 2.47e-11 | 2.05e-11 | 2.45e-11 | 2.45e-11 | 6.956e-07 | 4.773e-07 | 2.2533e-07 | 1.4282e-07 | 9.139e-08 | 7.585e-08 | 9.065e-08 | 9.065e-08 | 2.52e-17 | 3.89e-14 | 8.42e-17 | 8.87e-16 | 5.24e-18 | 1.47e-17 | 2.26e-17 | 4.7074 | 7266.52 | 15.7286 | 1.0369 | 0.97883 | 2.746 | 4.2217 | 135 | 4.5662e-05 | 15176.7 | 15176.7 | 0.016667
Pt-184 |  |  | S |  |  | 0.02 | 0.02 | 2.85e-10 | 1.78e-10 | 9.29e-11 | 5.72e-11 | 3.76e-11 | 2.99e-11 | 3.89e-11 | 3.89e-11 | 1.0545e-06 | 6.586e-07 | 3.4373e-07 | 2.1164e-07 | 1.3912e-07 | 1.1063e-07 | 1.4393e-07 | 1.4393e-07 | 1.97e-10 | 1.43e-10 | 7.09e-11 | 4.65e-11 | 3.18e-11 | 2.61e-11 | 3.06e-11 | 3.06e-11 | 7.289e-07 | 5.291e-07 | 2.6233e-07 | 1.7205e-07 | 1.1766e-07 | 9.657e-08 | 1.1322e-07 | 1.1322e-07 | 1.77e-17 | 3.02e-14 | 6.63e-17 | 6.68e-16 | 4.13e-18 | 1.12e-17 | 1.64e-17 | 3.3064 | 5641.36 | 12.3848 | 0.78089 | 0.77148 | 2.0922 | 3.0635 | 184 | 3.2915e-05 | 21054.3815 | 21054.3815 | 0.012014
Pu-238 |  |  | F |  |  | 0.005 | 0.005 | 3.98e-06 | 4e-07 | 3.06e-07 | 2.44e-07 | 2.2e-07 | 2.28e-07 | 2.63e-07 | 2.63e-07 | 0.014726 | 0.00148 | 0.0011322 | 0.0009028 | 0.000814 | 0.0008436 | 0.0009731 | 0.0009731 | 0.000199 | 0.000191 | 0.000138 | 0.000112 | 0.000101 | 0.000108 | 0.00011 | 0.00011 | 0.7363 | 0.7067 | 0.5106 | 0.4144 | 0.3737 | 0.3996 | 0.407 | 0.407 | 5.95e-22 | 3.36e-18 | 7.81e-21 | 5.99e-19 | 4.48e-22 | 5.54e-22 | 5.94e-22 | 0.00011115 | 0.62765 | 0.0014589 | 0.00070023 | 8.3686e-05 | 0.00010349 | 0.00011096 | 238 | 87.7 | 0.0079019 | 1.004 | 32010.5
Pu-239 |  |  | F |  |  | 0.005 | 0.005 | 4.19e-06 | 4.22e-07 | 3.33e-07 | 2.71e-07 | 2.46e-07 | 2.51e-07 | 2.88e-07 | 2.88e-07 | 0.015503 | 0.0015614 | 0.0012321 | 0.0010027 | 0.0009102 | 0.0009287 | 0.0010656 | 0.0010656 | 0.00021 | 0.000204 | 0.000152 | 0.000125 | 0.000112 | 0.000119 | 0.000121 | 0.000121 | 0.777 | 0.7548 | 0.5624 | 0.4625 | 0.4144 | 0.4403 | 0.4477 | 0.4477 | 1.48e-21 | 3.77e-18 | 8.51e-21 | 3.06e-19 | 5.17e-22 | 1.08e-21 | 1.43e-21 | 0.00027646 | 0.70424 | 0.0015897 | 0.00035771 | 9.6576e-05 | 0.00020174 | 0.00026712 | 239 | 24110 | 2.8743e-05 | 1 | 8800150
Pu-240 |  |  | F |  |  | 0.005 | 0.005 | 4.19e-06 | 4.22e-07 | 3.33e-07 | 2.71e-07 | 2.46e-07 | 2.51e-07 | 2.88e-07 | 2.88e-07 | 0.015503 | 0.0015614 | 0.0012321 | 0.0010027 | 0.0009102 | 0.0009287 | 0.0010656 | 0.0010656 | 0.00021 | 0.000204 | 0.000152 | 0.000125 | 0.000112 | 0.000119 | 0.000121 | 0.000121 | 0.777 | 0.7548 | 0.5624 | 0.4625 | 0.4144 | 0.4403 | 0.4477 | 0.4477 | 6.05e-22 | 3.29e-18 | 7.66e-21 | 5.68e-19 | 4.41e-22 | 5.56e-22 | 6e-22 | 0.00011301 | 0.61457 | 0.0014309 | 0.00066399 | 8.2379e-05 | 0.00010386 | 0.00011208 | 240 | 6564 | 0.00010558 | 1.0001 | 2395860
Ra-225 | SE |  | S |  |  | 0.6 | 0.02 | 7.01e-06 | 1.2e-06 | 6.17e-07 | 5.03e-07 | 4.37e-07 | 9.96e-08 | 2.38e-07 | 2.38e-07 | 0.025937 | 0.00444 | 0.0022829 | 0.0018611 | 0.0016169 | 0.00036852 | 0.0008806 | 0.0008806 | 2.82e-05 | 2.18e-05 | 1.39e-05 | 1.03e-05 | 9.76e-06 | 7.76e-06 | 8.41e-06 | 8.41e-06 | 0.10434 | 0.08066 | 0.05143 | 0.03811 | 0.036112 | 0.028712 | 0.031117 | 0.031117 | 4.77e-20 | 2.47e-16 | 5.43e-19 | 1.1e-17 | 3.46e-20 | 4.75e-20 | 4.77e-20 | 0.0089104 | 46.1396 | 0.10143 | 0.012859 | 0.0064633 | 0.008873 | 0.0089104 | 225 | 0.040822 | 16.9762 | 16.9762 | 14.9
Ra-226 | Y | 1 | S |  |  | 0.6 | 0.02 | 4.65e-06 | 9.54e-07 | 6.16e-07 | 8.02e-07 | 1.52e-06 | 2.8e-07 | 4.53e-07 | 4.53e-07 | 0.017205 | 0.0035298 | 0.0022792 | 0.0029674 | 0.005624 | 0.001036 | 0.0016761 | 0.0016761 | 3.35e-05 | 2.92e-05 | 1.89e-05 | 1.23e-05 | 1.04e-05 | 9.51e-06 | 1.03e-05 | 1.03e-05 | 0.12395 | 0.10804 | 0.06993 | 0.04551 | 0.03848 | 0.035187 | 0.03811 | 0.03811 | 1.7e-19 | 3.11e-16 | 6.84e-19 | 6.68e-18 | 4.24e-20 | 1.17e-19 | 1.66e-19 | 0.031756 | 58.0948 | 0.12777 | 0.0078089 | 0.0079203 | 0.021856 | 0.031009 | 226 | 1600 | 0.00043313 | 1.0002 | 584000
Ra-228 |  |  | S |  |  | 0.6 | 0.02 | 2.94e-05 | 5.66e-06 | 3.43e-06 | 3.92e-06 | 5.13e-06 | 6.96e-07 | 1.6e-06 | 1.6e-06 | 0.10878 | 0.020942 | 0.012691 | 0.014504 | 0.018981 | 0.0025752 | 0.00592 | 0.00592 | 4.83e-05 | 4.73e-05 | 3.17e-05 | 1.97e-05 | 1.64e-05 | 1.61e-05 | 1.71e-05 | 1.71e-05 | 0.17871 | 0.17501 | 0.11729 | 0.07289 | 0.06068 | 0.05957 | 0.06327 | 0.06327 | 3.52e-22 | 2.89e-18 | 6.78e-21 | 7.34e-19 | 3.53e-22 | 3.52e-22 | 3.52e-22 | 6.5754e-05 | 0.53985 | 0.0012665 | 0.00085805 | 6.594e-05 | 6.5754e-05 | 6.5754e-05 | 228 | 5.75 | 0.12052 | 1.0615 | 2098.75
Rb-78 |  |  | S |  |  | 1 | 1 | 7.86e-10 | 4.44e-10 | 2.21e-10 | 1.29e-10 | 8.94e-11 | 7.07e-11 | 9.29e-11 | 9.29e-11 | 2.9082e-06 | 1.6428e-06 | 8.177e-07 | 4.773e-07 | 3.3078e-07 | 2.6159e-07 | 3.4373e-07 | 3.4373e-07 | 2.83e-10 | 1.95e-10 | 9.15e-11 | 5.71e-11 | 3.55e-11 | 2.94e-11 | 3.55e-11 | 3.55e-11 | 1.0471e-06 | 7.215e-07 | 3.3855e-07 | 2.1127e-07 | 1.3135e-07 | 1.0878e-07 | 1.3135e-07 | 1.3135e-07 | 1.39e-16 | 2.04e-13 | 4.41e-16 | 3.67e-15 | 2.34e-17 | 6.78e-17 | 1.12e-16 | 25.9652 | 38107.2 | 82.3788 | 4.2902 | 4.3711 | 12.665 | 20.9216 | 78 | 3.36e-05 | 20625.1869 | 20625.1869 | 0.012264
Re-184 |  |  | S |  |  | 1 | 1 | 8.94e-09 | 5.64e-09 | 3.02e-09 | 1.86e-09 | 1.27e-09 | 1.01e-09 | 1.29e-09 | 1.29e-09 | 3.3078e-05 | 2.0868e-05 | 1.1174e-05 | 6.882e-06 | 4.699e-06 | 3.737e-06 | 4.773e-06 | 4.773e-06 | 1.06e-08 | 8.08e-09 | 4.81e-09 | 3.39e-09 | 2.9e-09 | 2.32e-09 | 2.57e-09 | 2.57e-09 | 3.922e-05 | 2.9896e-05 | 1.7797e-05 | 1.2543e-05 | 1.073e-05 | 8.584e-06 | 9.509e-06 | 9.509e-06 | 2.63e-17 | 3.99e-14 | 8.68e-17 | 8.35e-16 | 5.25e-18 | 1.48e-17 | 2.31e-17 | 4.9128 | 7453.32 | 16.2142 | 0.97611 | 0.9807 | 2.7646 | 4.3151 | 184 | 0.10411 | 6.6564 | 6.665 | 38
Rh-100 |  |  | S |  |  | 0.1 | 0.1 | 4.52e-09 | 3.36e-09 | 1.93e-09 | 1.29e-09 | 8.48e-10 | 6.78e-10 | 8.48e-10 | 8.48e-10 | 1.6724e-05 | 1.2432e-05 | 7.141e-06 | 4.773e-06 | 3.1376e-06 | 2.5086e-06 | 3.1376e-06 | 3.1376e-06 | 2.65e-09 | 2.17e-09 | 1.13e-09 | 7.13e-10 | 4.27e-10 | 3.41e-10 | 4.15e-10 | 4.15e-10 | 9.805e-06 | 8.029e-06 | 4.181e-06 | 2.6381e-06 | 1.5799e-06 | 1.2617e-06 | 1.5355e-06 | 1.5355e-06 | 9.09e-17 | 1.32e-13 | 2.85e-16 | 2.46e-15 | 1.59e-17 | 4.61e-17 | 7.5e-17 | 16.9801 | 24657.6 | 53.238 | 2.8757 | 2.9701 | 8.6115 | 14.01 | 100 | 0.0023744 | 291.8596 | 291.8596 | 0.86667
Rn-218 | SE |  | - |  |  |  | 0 | 0 | 0 | 0 | 0 | 0 | 0 | 0 | 0 | 0 | 0 | 0 | 0 | 0 | 0 | 0 | 0 | 0 | 0 | 0 | 0 | 0 | 0 | 0 | 0 | 0 | 0 | 0 | 0 | 0 | 0 | 0 | 0 | 2.28e-20 | 3.4e-17 | 7.39e-20 | 7.24e-19 | 4.59e-21 | 1.31e-20 | 2.04e-20 | 0.004259 | 6.3512 | 0.013805 | 0.00084636 | 0.00085741 | 0.0024471 | 0.0038107 | 218 | 1.1098e-09 | 624412800 | 624412800 | 4.0509e-07
Rn-220 |  | 1 | - |  |  |  | 0 | 0 | 0 | 0 | 0 | 0 | 0 | 0 | 0 | 0 | 0 | 0 | 0 | 0 | 0 | 0 | 0 | 0 | 0 | 0 | 0 | 0 | 0 | 0 | 0 | 0 | 0 | 0 | 0 | 0 | 0 | 0 | 8.18e-07 | 1.86e-20 | 2.81e-17 | 6.1e-20 | 6.01e-19 | 3.82e-21 | 1.09e-20 | 1.68e-20 | 0.0034745 | 5.2491 | 0.011395 | 0.00070257 | 0.00071358 | 0.0020361 | 0.0031382 | 220 | 1.7631e-06 | 393065.6115 | 393065.6115 | 0.00064352
Rn-222 | Y | 1 | - |  |  |  | 0 | 0 | 0 | 0 | 0 | 0 | 0 | 0 | 0 | 0 | 0 | 0 | 0 | 0 | 0 | 0 | 0 | 0 | 0 | 0 | 0 | 0 | 0 | 3.38e-08 | 3.38e-08 | 0 | 0 | 0 | 0 | 0 | 0 | 0.000125 | 6.55e-06 | 1.14e-20 | 1.73e-17 | 3.76e-20 | 3.72e-19 | 2.36e-21 | 6.73e-21 | 1.04e-20 | 0.0021295 | 3.2316 | 0.0070237 | 0.00043487 | 0.00044085 | 0.0012572 | 0.0019427 | 222 | 0.010475 | 66.1554 | 66.1554 | 3.8235
S-35 |  |  | S | Inorganic |  | 1 | 0.02 | 1.27e-09 | 8.65e-10 | 4.43e-10 | 2.68e-10 | 1.62e-10 | 1.31e-10 | 1.74e-10 | 1.74e-10 | 4.699e-06 | 3.2005e-06 | 1.6391e-06 | 9.916e-07 | 5.994e-07 | 4.847e-07 | 6.438e-07 | 6.438e-07 | 7.62e-09 | 5.88e-09 | 3.6e-09 | 2.57e-09 | 2.31e-09 | 1.86e-09 | 2.04e-09 | 2.04e-09 | 2.8194e-05 | 2.1756e-05 | 1.332e-05 | 9.509e-06 | 8.547e-06 | 6.882e-06 | 7.548e-06 | 7.548e-06 | 6.53e-23 | 3.07e-18 | 3.4e-21 | 1.33e-20 | 3.73e-23 | 6.07e-23 | 6.53e-23 | 1.2198e-05 | 0.57348 | 0.00063512 | 1.5548e-05 | 6.9676e-06 | 1.1339e-05 | 1.2198e-05 | 35 | 0.23975 | 2.8905 | 3.0605 | 87.51
Sb-115 |  |  | S |  |  | 0.2 | 0.02 | 2.48e-10 | 1.45e-10 | 7.44e-11 | 4.46e-11 | 3.05e-11 | 2.42e-11 | 3.15e-11 | 3.15e-11 | 9.176e-07 | 5.365e-07 | 2.7528e-07 | 1.6502e-07 | 1.1285e-07 | 8.954e-08 | 1.1655e-07 | 1.1655e-07 | 1.21e-10 | 8.6e-11 | 4.13e-11 | 2.61e-11 | 1.67e-11 | 1.36e-11 | 1.63e-11 | 1.63e-11 | 4.477e-07 | 3.182e-07 | 1.5281e-07 | 9.657e-08 | 6.179e-08 | 5.032e-08 | 6.031e-08 | 6.031e-08 | 2.59e-17 | 3.94e-14 | 8.55e-17 | 8.72e-16 | 5.35e-18 | 1.52e-17 | 2.34e-17 | 4.8381 | 7359.92 | 15.9714 | 1.0194 | 0.99938 | 2.8394 | 4.3711 | 115 | 6.1073e-05 | 11347.0654 | 11347.0654 | 0.022292
Sc-44 |  |  | S |  |  | 0.001 | 0.001 | 3.51e-09 | 2.25e-09 | 1.17e-09 | 7.21e-10 | 4.48e-10 | 3.58e-10 | 4.72e-10 | 4.72e-10 | 1.2987e-05 | 8.325e-06 | 4.329e-06 | 2.6677e-06 | 1.6576e-06 | 1.3246e-06 | 1.7464e-06 | 1.7464e-06 | 1.62e-09 | 1.17e-09 | 5.7e-10 | 3.63e-10 | 2.28e-10 | 1.85e-10 | 2.23e-10 | 2.23e-10 | 5.994e-06 | 4.329e-06 | 2.109e-06 | 1.3431e-06 | 8.436e-07 | 6.845e-07 | 8.251e-07 | 8.251e-07 | 6.66e-17 | 9.87e-14 | 2.14e-16 | 2.08e-15 | 1.28e-17 | 3.68e-17 | 5.81e-17 | 12.4409 | 18437.16 | 39.9752 | 2.4315 | 2.391 | 6.8742 | 10.8531 | 44 | 0.0004532 | 1529.1385 | 1529.1385 | 0.16542
Se-70 |  |  | S |  |  | 1 | 0.02 | 8.11e-10 | 5.77e-10 | 2.99e-10 | 1.82e-10 | 1.21e-10 | 9.69e-11 | 1.25e-10 | 1.25e-10 | 3.0007e-06 | 2.1349e-06 | 1.1063e-06 | 6.734e-07 | 4.477e-07 | 3.5853e-07 | 4.625e-07 | 4.625e-07 | 5.92e-10 | 4.29e-10 | 2.1e-10 | 1.32e-10 | 8.32e-11 | 6.75e-11 | 8.13e-11 | 8.13e-11 | 2.1904e-06 | 1.5873e-06 | 7.77e-07 | 4.884e-07 | 3.0784e-07 | 2.4975e-07 | 3.0081e-07 | 3.0081e-07 | 2.02e-17 | 3.14e-14 | 6.83e-17 | 6.96e-16 | 4.28e-18 | 1.21e-17 | 1.84e-17 | 3.7734 | 5865.52 | 12.7584 | 0.81362 | 0.7995 | 2.2603 | 3.4371 | 70 | 7.8196e-05 | 8862.3066 | 8862.3066 | 0.028542
Si-32 |  |  | S |  |  | 0.02 | 0.02 | 7.44e-09 | 4.19e-09 | 2.11e-09 | 1.25e-09 | 7.15e-10 | 5.79e-10 | 7.99e-10 | 7.99e-10 | 2.7528e-05 | 1.5503e-05 | 7.807e-06 | 4.625e-06 | 2.6455e-06 | 2.1423e-06 | 2.9563e-06 | 2.9563e-06 | 2.78e-07 | 2.69e-07 | 1.86e-07 | 1.27e-07 | 1.12e-07 | 1.11e-07 | 1.16e-07 | 1.16e-07 | 0.0010286 | 0.0009953 | 0.0006882 | 0.0004699 | 0.0004144 | 0.0004107 | 0.0004292 | 0.0004292 | 1.92e-22 | 1.05e-17 | 1.14e-20 | 2.87e-20 | 9.5e-23 | 1.72e-22 | 1.92e-22 | 3.5866e-05 | 1.9614 | 0.0021295 | 3.355e-05 | 1.7746e-05 | 3.213e-05 | 3.5866e-05 | 32 | 132 | 0.00525 | 1.0026 | 48180
Sm-143 |  |  | - |  |  |  | 0 | 0 | 0 | 0 | 0 | 0 | 0 | 0 | 0 | 0 | 0 | 0 | 0 | 0 | 0 | 0 | 0 | 0 | 0 | 0 | 0 | 0 | 0 | 0 | 0 | 0 | 0 | 0 | 0 | 0 | 0 | 0 | 0 | 1.54e-17 | 2.36e-14 | 5.11e-17 | 5.61e-16 | 3.22e-18 | 9.01e-18 | 1.39e-17 | 2.8767 | 4408.48 | 9.5455 | 0.65581 | 0.6015 | 1.6831 | 2.5965 | 143 | 1.6648e-05 | 41627.52 | 41627.52 | 0.0060764
Sn-110 |  |  | S |  |  | 0.04 | 0.04 | 3.64e-09 | 2.41e-09 | 1.25e-09 | 7.67e-10 | 4.6e-10 | 3.68e-10 | 4.91e-10 | 4.91e-10 | 1.3468e-05 | 8.917e-06 | 4.625e-06 | 2.8379e-06 | 1.702e-06 | 1.3616e-06 | 1.8167e-06 | 1.8167e-06 | 1.56e-09 | 1.13e-09 | 5.43e-10 | 3.42e-10 | 2.05e-10 | 1.67e-10 | 2.04e-10 | 2.04e-10 | 5.772e-06 | 4.181e-06 | 2.0091e-06 | 1.2654e-06 | 7.585e-07 | 6.179e-07 | 7.548e-07 | 7.548e-07 | 7.38e-18 | 1.21e-14 | 2.65e-17 | 2.68e-16 | 1.66e-18 | 4.71e-18 | 6.98e-18 | 1.3786 | 2260.28 | 4.9502 | 0.31329 | 0.31009 | 0.87983 | 1.3039 | 110 | 0.00046918 | 1477.0511 | 1477.0511 | 0.17125
Sr-79 |  |  | - |  |  |  | 0 | 0 | 0 | 0 | 0 | 0 | 0 | 0 | 0 | 0 | 0 | 0 | 0 | 0 | 0 | 0 | 0 | 0 | 0 | 0 | 0 | 0 | 0 | 0 | 0 | 0 | 0 | 0 | 0 | 0 | 0 | 0 | 0 | 3.45e-17 | 5.39e-14 | 1.16e-16 | 1.3e-15 | 7.48e-18 | 2.07e-17 | 3.15e-17 | 6.4446 | 10068.52 | 21.6688 | 1.5197 | 1.3973 | 3.8668 | 5.8842 | 79 | 4.2808e-06 | 161884.8 | 161884.8 | 0.0015625
Sr-90 |  |  | S |  |  | 0.6 | 0.02 | 2.27e-07 | 7.23e-08 | 4.67e-08 | 5.96e-08 | 7.86e-08 | 2.76e-08 | 3.6e-08 | 3.6e-08 | 0.0008399 | 0.00026751 | 0.00017279 | 0.00022052 | 0.00029082 | 0.00010212 | 0.0001332 | 0.0001332 | 4.13e-07 | 3.93e-07 | 2.68e-07 | 1.82e-07 | 1.59e-07 | 1.56e-07 | 1.64e-07 | 1.64e-07 | 0.0015281 | 0.0014541 | 0.0009916 | 0.0006734 | 0.0005883 | 0.0005772 | 0.0006068 | 0.0006068 | 3.46e-21 | 9.83e-17 | 1.09e-19 | 1.64e-18 | 1.26e-21 | 2.72e-21 | 3.42e-21 | 0.00064633 | 18.3624 | 0.020361 | 0.0019172 | 0.00023537 | 0.0005081 | 0.00063886 | 90 | 28.79 | 0.024071 | 1.0121 | 10508.35
Ta-175 |  |  | S |  |  | 0.01 | 0.01 | 1.84e-09 | 1.28e-09 | 7.14e-10 | 4.66e-10 | 2.98e-10 | 2.39e-10 | 3.04e-10 | 3.04e-10 | 6.808e-06 | 4.736e-06 | 2.6418e-06 | 1.7242e-06 | 1.1026e-06 | 8.843e-07 | 1.1248e-06 | 1.1248e-06 | 1.09e-09 | 8.44e-10 | 4.41e-10 | 2.86e-10 | 1.87e-10 | 1.51e-10 | 1.79e-10 | 1.79e-10 | 4.033e-06 | 3.1228e-06 | 1.6317e-06 | 1.0582e-06 | 6.919e-07 | 5.587e-07 | 6.623e-07 | 6.623e-07 | 3.36e-17 | 5.09e-14 | 1.11e-16 | 1.01e-15 | 6.39e-18 | 1.81e-17 | 2.86e-17 | 6.2765 | 9508.12 | 20.7348 | 1.1807 | 1.1937 | 3.3811 | 5.3425 | 175 | 0.0011986 | 578.16 | 578.16 | 0.4375
Tb-150 |  |  | S |  |  | 0.005 | 0.005 | 1.89e-09 | 1.25e-09 | 6.73e-10 | 4.26e-10 | 2.72e-10 | 2.18e-10 | 2.81e-10 | 2.81e-10 | 6.993e-06 | 4.625e-06 | 2.4901e-06 | 1.5762e-06 | 1.0064e-06 | 8.066e-07 | 1.0397e-06 | 1.0397e-06 | 9.27e-10 | 7.02e-10 | 3.49e-10 | 2.19e-10 | 1.31e-10 | 1.06e-10 | 1.29e-10 | 1.29e-10 | 3.4299e-06 | 2.5974e-06 | 1.2913e-06 | 8.103e-07 | 4.847e-07 | 3.922e-07 | 4.773e-07 | 4.773e-07 | 8.03e-17 | 1.17e-13 | 2.54e-16 | 2.21e-15 | 1.41e-17 | 4.07e-17 | 6.61e-17 | 15 | 21855.6 | 47.4472 | 2.5835 | 2.6339 | 7.6028 | 12.3475 | 150 | 0.00039726 | 1744.4483 | 1744.4483 | 0.145
Tc-91 |  |  | - |  |  |  | 0 | 0 | 0 | 0 | 0 | 0 | 0 | 0 | 0 | 0 | 0 | 0 | 0 | 0 | 0 | 0 | 0 | 0 | 0 | 0 | 0 | 0 | 0 | 0 | 0 | 0 | 0 | 0 | 0 | 0 | 0 | 0 | 0 | 8.19e-17 | 1.2e-13 | 2.6e-16 | 2.41e-15 | 1.48e-17 | 4.25e-17 | 6.84e-17 | 15.2989 | 22416 | 48.568 | 2.8173 | 2.7646 | 7.939 | 12.7771 | 91 | 5.9741e-06 | 116000.2548 | 116000.2548 | 0.0021806
Tc-99 |  |  | S |  |  | 1 | 0.02 | 1.03e-08 | 4.77e-09 | 2.3e-09 | 1.31e-09 | 8.24e-10 | 6.42e-10 | 9e-10 | 9e-10 | 3.811e-05 | 1.7649e-05 | 8.51e-06 | 4.847e-06 | 3.0488e-06 | 2.3754e-06 | 3.33e-06 | 3.33e-06 | 4.05e-08 | 3.65e-08 | 2.41e-08 | 1.64e-08 | 1.45e-08 | 1.33e-08 | 1.42e-08 | 1.42e-08 | 0.00014985 | 0.00013505 | 8.917e-05 | 6.068e-05 | 5.365e-05 | 4.921e-05 | 5.254e-05 | 5.254e-05 | 5.91e-22 | 2.88e-17 | 3.14e-20 | 6.55e-20 | 2.53e-22 | 5.03e-22 | 5.89e-22 | 0.0001104 | 5.3798 | 0.0058655 | 7.6569e-05 | 4.726e-05 | 9.396e-05 | 0.00011003 | 99 | 211100 | 3.2828e-06 | 1 | 77051500
Te-114 |  |  | V |  |  | 0.6 | 0.6 | 7.23e-10 | 4.13e-10 | 2.07e-10 | 1.22e-10 | 8.43e-11 | 6.64e-11 | 8.71e-11 | 8.71e-11 | 2.6751e-06 | 1.5281e-06 | 7.659e-07 | 4.514e-07 | 3.1191e-07 | 2.4568e-07 | 3.2227e-07 | 3.2227e-07 | 2.2e-10 | 1.54e-10 | 8.78e-11 | 5.63e-11 | 3.97e-11 | 3.32e-11 | 3.82e-11 | 3.82e-11 | 8.14e-07 | 5.698e-07 | 3.2486e-07 | 2.0831e-07 | 1.4689e-07 | 1.2284e-07 | 1.4134e-07 | 1.4134e-07 | 4.02e-17 | 5.92e-14 | 1.28e-16 | 1.18e-15 | 7.42e-18 | 2.13e-17 | 3.41e-17 | 7.5094 | 11058.56 | 23.9104 | 1.3794 | 1.3861 | 3.9788 | 6.3699 | 114 | 2.8919e-05 | 23963.2105 | 23963.2105 | 0.010556
Th-228 |  |  | S |  |  | 0.005 | 0.005 | 3.7e-06 | 3.7e-07 | 2.19e-07 | 1.37e-07 | 9.36e-08 | 7.2e-08 | 1.16e-07 | 1.16e-07 | 0.01369 | 0.001369 | 0.0008103 | 0.0005069 | 0.00034632 | 0.0002664 | 0.0004292 | 0.0004292 | 0.000157 | 0.000131 | 8.22e-05 | 5.52e-05 | 4.71e-05 | 3.97e-05 | 4.35e-05 | 4.35e-05 | 0.5809 | 0.4847 | 0.30414 | 0.20424 | 0.17427 | 0.14689 | 0.16095 | 0.16095 | 3.88e-20 | 8.25e-17 | 1.84e-19 | 2.16e-18 | 1.14e-20 | 2.9e-20 | 3.81e-20 | 0.0072478 | 15.411 | 0.034371 | 0.002525 | 0.0021295 | 0.0054172 | 0.0071171 | 228 | 1.9116 | 0.36252 | 1.1922 | 697.734
Th-229 | SE |  | S |  |  | 0.005 | 0.005 | 1.09e-05 | 1.04e-06 | 7.89e-07 | 6.25e-07 | 5.4e-07 | 4.99e-07 | 6.09e-07 | 6.09e-07 | 0.04033 | 0.003848 | 0.0029193 | 0.0023125 | 0.001998 | 0.0018463 | 0.0022533 | 0.0022533 | 0.000211 | 0.000192 | 0.000129 | 8.69e-05 | 7.59e-05 | 7.11e-05 | 7.55e-05 | 7.55e-05 | 0.7807 | 0.7104 | 0.4773 | 0.32153 | 0.28083 | 0.26307 | 0.27935 | 0.27935 | 1.54e-18 | 3.32e-15 | 7.4e-18 | 7.75e-17 | 4.59e-19 | 1.17e-18 | 1.52e-18 | 0.28767 | 620.176 | 1.3823 | 0.090597 | 0.085741 | 0.21856 | 0.28394 | 229 | 7340 | 9.4414e-05 | 1 | 2679100
Th-230 |  |  | F |  |  | 0.005 | 0.005 | 4.14e-06 | 4.1e-07 | 3.09e-07 | 2.46e-07 | 2.19e-07 | 2.14e-07 | 2.53e-07 | 2.53e-07 | 0.015318 | 0.001517 | 0.0011433 | 0.0009102 | 0.0008103 | 0.0007918 | 0.0009361 | 0.0009361 | 0.000207 | 0.000199 | 0.000141 | 0.000113 | 0.0001 | 0.000102 | 0.000104 | 0.000104 | 0.7659 | 0.7363 | 0.5217 | 0.4181 | 0.37 | 0.3774 | 0.3848 | 0.3848 | 5.92e-21 | 1.52e-17 | 3.42e-20 | 6.41e-19 | 2.11e-21 | 4.75e-21 | 5.84e-21 | 0.0011059 | 2.8394 | 0.0063886 | 0.00074933 | 0.00039415 | 0.0008873 | 0.0010909 | 230 | 75380 | 9.1934e-06 | 1 | 27513700
Th-232 |  |  | S |  |  | 0.005 | 0.005 | 4.63e-06 | 4.57e-07 | 3.58e-07 | 2.89e-07 | 2.53e-07 | 2.31e-07 | 2.78e-07 | 2.78e-07 | 0.017131 | 0.0016909 | 0.0013246 | 0.0010693 | 0.0009361 | 0.0008547 | 0.0010286 | 0.0010286 | 5.36e-05 | 5.04e-05 | 3.67e-05 | 2.65e-05 | 2.5e-05 | 2.48e-05 | 2.56e-05 | 2.56e-05 | 0.19832 | 0.18648 | 0.13579 | 0.09805 | 0.0925 | 0.09176 | 0.09472 | 0.09472 | 2.56e-21 | 7.9e-18 | 1.8e-20 | 4.53e-19 | 1.1e-21 | 2.22e-21 | 2.55e-21 | 0.00047821 | 1.4757 | 0.0033624 | 0.00052956 | 0.00020548 | 0.0004147 | 0.00047634 | 232 | 14050000000 | 4.9324e-11 | 1 | 5128250000000
Ti-44 |  |  | S |  |  | 0.02 | 0.02 | 5.5e-08 | 3.12e-08 | 1.73e-08 | 1.08e-08 | 6.9e-09 | 5.8e-09 | 7.41e-09 | 7.41e-09 | 0.0002035 | 0.00011544 | 6.401e-05 | 3.996e-05 | 2.553e-05 | 2.146e-05 | 2.7417e-05 | 2.7417e-05 | 3.24e-07 | 3.08e-07 | 2.14e-07 | 1.48e-07 | 1.29e-07 | 1.27e-07 | 1.33e-07 | 1.33e-07 | 0.0011988 | 0.0011396 | 0.0007918 | 0.0005476 | 0.0004773 | 0.0004699 | 0.0004921 | 0.0004921 | 1.74e-18 | 4.88e-15 | 1.1e-17 | 1.23e-16 | 6.92e-19 | 1.52e-18 | 1.74e-18 | 0.32503 | 911.584 | 2.0548 | 0.14379 | 0.12927 | 0.28394 | 0.32503 | 44 | 60 | 0.01155 | 1.0058 | 21900
Tl-200 |  |  | S |  |  | 1 | 1 | 1.28e-09 | 8.99e-10 | 5.36e-10 | 3.52e-10 | 2.41e-10 | 2.02e-10 | 2.47e-10 | 2.47e-10 | 4.736e-06 | 3.3263e-06 | 1.9832e-06 | 1.3024e-06 | 8.917e-07 | 7.474e-07 | 9.139e-07 | 9.139e-07 | 1.24e-09 | 1.02e-09 | 5.51e-10 | 3.44e-10 | 2.25e-10 | 1.8e-10 | 2.14e-10 | 2.14e-10 | 4.588e-06 | 3.774e-06 | 2.0387e-06 | 1.2728e-06 | 8.325e-07 | 6.66e-07 | 7.918e-07 | 7.918e-07 | 3.97e-17 | 5.98e-14 | 1.3e-16 | 1.22e-15 | 7.73e-18 | 2.2e-17 | 3.46e-17 | 7.416 | 11170.64 | 24.284 | 1.4262 | 1.444 | 4.1096 | 6.4633 | 200 | 0.0029795 | 232.5931 | 232.5931 | 1.0875
Tl-206 | SE |  | - |  |  |  | 0 | 0 | 0 | 0 | 0 | 0 | 0 | 0 | 0 | 0 | 0 | 0 | 0 | 0 | 0 | 0 | 0 | 0 | 0 | 0 | 0 | 0 | 0 | 0 | 0 | 0 | 0 | 0 | 0 | 0 | 0 | 0 | 0 | 6.84e-20 | 3.97e-16 | 4.75e-19 | 6.12e-17 | 4.06e-20 | 5.66e-20 | 6.67e-20 | 0.012777 | 74.1596 | 0.08873 | 0.071543 | 0.0075841 | 0.010573 | 0.01246 | 206 | 7.9909e-06 | 86724 | 86724 | 0.0029167
Tl-209 | SE |  | - |  |  |  | 0 | 0 | 0 | 0 | 0 | 0 | 0 | 0 | 0 | 0 | 0 | 0 | 0 | 0 | 0 | 0 | 0 | 0 | 0 | 0 | 0 | 0 | 0 | 0 | 0 | 0 | 0 | 0 | 0 | 0 | 0 | 0 | 0 | 6.89e-17 | 1.02e-13 | 2.2e-16 | 2.02e-15 | 1.26e-17 | 3.62e-17 | 5.79e-17 | 12.8705 | 19053.6 | 41.096 | 2.3614 | 2.3537 | 6.7622 | 10.8157 | 209 | 4.1115e-06 | 168551.9667 | 168551.9667 | 0.0015007
Tl-210 | SE |  | - |  |  |  | 0 | 0 | 0 | 0 | 0 | 0 | 0 | 0 | 0 | 0 | 0 | 0 | 0 | 0 | 0 | 0 | 0 | 0 | 0 | 0 | 0 | 0 | 0 | 0 | 0 | 0 | 0 | 0 | 0 | 0 | 0 | 0 | 0 | 8.98e-17 | 1.32e-13 | 2.85e-16 | 2.64e-15 | 1.64e-17 | 4.71e-17 | 7.57e-17 | 16.7746 | 24657.6 | 53.238 | 3.0862 | 3.0635 | 8.7983 | 14.1408 | 210 | 2.4734e-06 | 280185.2308 | 280185.2308 | 0.00090278
Tm-165 |  |  | S |  |  | 0.005 | 0.005 | 3.04e-09 | 2.09e-09 | 1.13e-09 | 7.23e-10 | 4.49e-10 | 3.58e-10 | 4.65e-10 | 4.65e-10 | 1.1248e-05 | 7.733e-06 | 4.181e-06 | 2.6751e-06 | 1.6613e-06 | 1.3246e-06 | 1.7205e-06 | 1.7205e-06 | 1.67e-09 | 1.25e-09 | 6.49e-10 | 4.27e-10 | 2.89e-10 | 2.34e-10 | 2.74e-10 | 2.74e-10 | 6.179e-06 | 4.625e-06 | 2.4013e-06 | 1.5799e-06 | 1.0693e-06 | 8.658e-07 | 1.0138e-06 | 1.0138e-06 | 1.49e-17 | 2.4e-14 | 5.23e-17 | 5.23e-16 | 3.23e-18 | 8.92e-18 | 1.35e-17 | 2.7833 | 4483.2 | 9.7696 | 0.61139 | 0.60336 | 1.6663 | 2.5218 | 165 | 0.0034315 | 201.9521 | 201.9521 | 1.2525
U-233 | SE |  | S |  |  | 0.04 | 0.02 | 3.8e-07 | 1.38e-07 | 9.17e-08 | 7.8e-08 | 7.8e-08 | 5.12e-08 | 6.02e-08 | 6.02e-08 | 0.001406 | 0.0005106 | 0.00033929 | 0.0002886 | 0.0002886 | 0.00018944 | 0.00022274 | 0.00022274 | 3.37e-05 | 2.93e-05 | 1.9e-05 | 1.24e-05 | 1.05e-05 | 9.59e-06 | 1.03e-05 | 1.03e-05 | 0.12469 | 0.10841 | 0.0703 | 0.04588 | 0.03885 | 0.035483 | 0.03811 | 0.03811 | 4.92e-21 | 1.06e-17 | 2.35e-20 | 4.76e-19 | 1.45e-21 | 3.51e-21 | 4.76e-21 | 0.00091906 | 1.9801 | 0.0043898 | 0.00055644 | 0.00027086 | 0.00065567 | 0.00088917 | 233 | 159200 | 4.353e-06 | 1 | 58108000
U-234 |  |  | S |  |  | 0.04 | 0.02 | 3.69e-07 | 1.34e-07 | 8.84e-08 | 7.45e-08 | 7.45e-08 | 4.95e-08 | 5.81e-08 | 5.81e-08 | 0.0013653 | 0.0004958 | 0.00032708 | 0.00027565 | 0.00027565 | 0.00018315 | 0.00021497 | 0.00021497 | 3.31e-05 | 2.88e-05 | 1.87e-05 | 1.22e-05 | 1.03e-05 | 9.41e-06 | 1.01e-05 | 1.01e-05 | 0.12247 | 0.10656 | 0.06919 | 0.04514 | 0.03811 | 0.034817 | 0.03737 | 0.03737 | 1.85e-21 | 6.14e-18 | 1.4e-20 | 5.8e-19 | 8.39e-22 | 1.56e-21 | 1.84e-21 | 0.00034558 | 1.147 | 0.0026152 | 0.00067802 | 0.00015673 | 0.00029141 | 0.00034371 | 234 | 245500 | 2.8228e-06 | 1 | 89607500
U-235 |  |  | S |  |  | 0.04 | 0.02 | 3.52e-07 | 1.29e-07 | 8.5e-08 | 7.13e-08 | 7.02e-08 | 4.67e-08 | 5.49e-08 | 5.49e-08 | 0.0013024 | 0.0004773 | 0.0003145 | 0.00026381 | 0.00025974 | 0.00017279 | 0.00020313 | 0.00020313 | 3.01e-05 | 2.62e-05 | 1.7e-05 | 1.1e-05 | 9.19e-06 | 8.47e-06 | 9.13e-06 | 9.13e-06 | 0.11137 | 0.09694 | 0.0629 | 0.0407 | 0.034003 | 0.031339 | 0.033781 | 0.033781 | 3.75e-18 | 6.87e-15 | 1.51e-17 | 1.49e-16 | 9.41e-19 | 2.6e-18 | 3.65e-18 | 0.7005 | 1283.316 | 2.8207 | 0.17418 | 0.17578 | 0.48568 | 0.68182 | 235 | 704000000 | 9.8437e-10 | 1 | 256960000000
U-238 |  |  | S |  |  | 0.04 | 0.02 | 3.35e-07 | 1.21e-07 | 8.02e-08 | 6.77e-08 | 6.72e-08 | 4.46e-08 | 5.24e-08 | 5.24e-08 | 0.0012395 | 0.0004477 | 0.00029674 | 0.00025049 | 0.00024864 | 0.00016502 | 0.00019388 | 0.00019388 | 2.85e-05 | 2.49e-05 | 1.61e-05 | 1.04e-05 | 8.7e-06 | 8.05e-06 | 8.68e-06 | 8.68e-06 | 0.10545 | 0.09213 | 0.05957 | 0.03848 | 0.03219 | 0.029785 | 0.032116 | 0.032116 | 9.17e-22 | 3.2e-18 | 7.32e-21 | 3.91e-19 | 4.26e-22 | 7.15e-22 | 8.66e-22 | 0.0001713 | 0.59776 | 0.0013674 | 0.00045708 | 7.9577e-05 | 0.00013356 | 0.00016177 | 238 | 4468000000 | 1.551e-10 | 1 | 1630820000000
V-50 |  |  | F |  |  | 0.02 | 0.02 | 1.43e-08 | 8.01e-09 | 5.74e-09 | 4.53e-09 | 3.76e-09 | 3.41e-09 | 3.75e-09 | 3.75e-09 | 5.291e-05 | 2.9637e-05 | 2.1238e-05 | 1.6761e-05 | 1.3912e-05 | 1.2617e-05 | 1.3875e-05 | 1.3875e-05 | 1.22e-07 | 1.18e-07 | 8.89e-08 | 7.53e-08 | 6.67e-08 | 6.49e-08 | 6.69e-08 | 6.69e-08 | 0.0004514 | 0.0004366 | 0.00032893 | 0.00027861 | 0.00024679 | 0.00024013 | 0.00024753 | 0.00024753 | 4.79e-17 | 6.87e-14 | 1.49e-16 | 1.28e-15 | 8.28e-18 | 2.41e-17 | 3.94e-17 | 8.9477 | 12833.16 | 27.8332 | 1.4963 | 1.5467 | 4.5019 | 7.3599 | 50 | 1.5e+17 | 4.62e-18 | . | 5.475e+19
W-185 |  |  | S |  |  | 0.6 | 0.6 | 4.41e-09 | 3.28e-09 | 1.64e-09 | 9.71e-10 | 5.53e-10 | 4.44e-10 | 6.06e-10 | 6.06e-10 | 1.6317e-05 | 1.2136e-05 | 6.068e-06 | 3.5927e-06 | 2.0461e-06 | 1.6428e-06 | 2.2422e-06 | 2.2422e-06 | 1.54e-08 | 1.23e-08 | 7.44e-09 | 5.38e-09 | 4.84e-09 | 3.87e-09 | 4.24e-09 | 4.24e-09 | 5.698e-05 | 4.551e-05 | 2.7528e-05 | 1.9906e-05 | 1.7908e-05 | 1.4319e-05 | 1.5688e-05 | 1.5688e-05 | 1.98e-21 | 4.96e-17 | 5.67e-20 | 1.67e-19 | 7.27e-22 | 1.6e-21 | 1.96e-21 | 0.00036986 | 9.2653 | 0.010592 | 0.00019522 | 0.0001358 | 0.00029888 | 0.00036613 | 185 | 0.20575 | 3.3681 | 3.4883 | 75.1
Xe-120 |  |  | - |  |  |  | 0 | 0 | 0 | 0 | 0 | 0 | 0 | 0 | 0 | 0 | 0 | 0 | 0 | 0 | 0 | 0 | 0 | 0 | 0 | 0 | 0 | 0 | 0 | 0 | 0 | 0 | 0 | 0 | 0 | 0 | 0 | 0 | 0 | 1.05e-17 | 1.65e-14 | 3.6e-17 | 3.71e-16 | 2.22e-18 | 6.19e-18 | 9.47e-18 | 1.9614 | 3082.2 | 6.7248 | 0.4337 | 0.4147 | 1.1563 | 1.769 | 120 | 7.6104e-05 | 9106.02 | 9106.02 | 0.027778
Y-85 |  |  | S |  |  | 0.001 | 0.001 | 1.87e-09 | 1.17e-09 | 6.04e-10 | 3.66e-10 | 2.3e-10 | 1.83e-10 | 2.43e-10 | 2.43e-10 | 6.919e-06 | 4.329e-06 | 2.2348e-06 | 1.3542e-06 | 8.51e-07 | 6.771e-07 | 8.991e-07 | 8.991e-07 | 8.58e-10 | 6.08e-10 | 2.94e-10 | 1.87e-10 | 1.18e-10 | 9.64e-11 | 1.16e-10 | 1.16e-10 | 3.1746e-06 | 2.2496e-06 | 1.0878e-06 | 6.919e-07 | 4.366e-07 | 3.5668e-07 | 4.292e-07 | 4.292e-07 | 3.19e-17 | 4.85e-14 | 1.05e-16 | 1.09e-15 | 6.58e-18 | 1.87e-17 | 2.88e-17 | 5.9589 | 9059.8 | 19.614 | 1.2742 | 1.2291 | 3.4932 | 5.3798 | 85 | 0.00030594 | 2265.1791 | 2265.1791 | 0.11167
Yb-164 |  |  | S |  |  | 0.005 | 0.005 | 1.02e-09 | 6.04e-10 | 3.02e-10 | 1.78e-10 | 1.16e-10 | 9.16e-11 | 1.22e-10 | 1.22e-10 | 3.774e-06 | 2.2348e-06 | 1.1174e-06 | 6.586e-07 | 4.292e-07 | 3.3892e-07 | 4.514e-07 | 4.514e-07 | 4.2e-10 | 2.8e-10 | 1.32e-10 | 8.34e-11 | 5.36e-11 | 4.44e-11 | 5.31e-11 | 5.31e-11 | 1.554e-06 | 1.036e-06 | 4.884e-07 | 3.0858e-07 | 1.9832e-07 | 1.6428e-07 | 1.9647e-07 | 1.9647e-07 | 6.31e-19 | 1.61e-15 | 3.64e-18 | 4.77e-17 | 2.34e-19 | 4.8e-19 | 5.99e-19 | 0.11787 | 300.748 | 0.67995 | 0.055761 | 0.043711 | 0.089664 | 0.11189 | 164 | 0.00014422 | 4805.2876 | 4805.2876 | 0.052639
Zn-65 |  |  | F |  |  | 1 | 1 | 3.62e-08 | 1.56e-08 | 9.72e-09 | 6.42e-09 | 4.51e-09 | 3.92e-09 | 4.77e-09 | 4.77e-09 | 0.00013394 | 5.772e-05 | 3.5964e-05 | 2.3754e-05 | 1.6687e-05 | 1.4504e-05 | 1.7649e-05 | 1.7649e-05 | 1.46e-08 | 1.02e-08 | 5.72e-09 | 3.76e-09 | 2.49e-09 | 2.24e-09 | 2.56e-09 | 2.56e-09 | 5.402e-05 | 3.774e-05 | 2.1164e-05 | 1.3912e-05 | 9.213e-06 | 8.288e-06 | 9.472e-06 | 9.472e-06 | 1.87e-17 | 2.72e-14 | 5.88e-17 | 5.37e-16 | 3.43e-18 | 9.91e-18 | 1.59e-17 | 3.4932 | 5080.96 | 10.9838 | 0.62775 | 0.64072 | 1.8512 | 2.9701 | 65 | 0.66866 | 1.0364 | 1.6062 | 244.06
Zr-93 |  |  | F |  |  | 0.02 | 0.02 | 1.14e-09 | 7.48e-10 | 5e-10 | 5.71e-10 | 8.53e-10 | 1.07e-09 | 1e-09 | 1e-09 | 4.218e-06 | 2.7676e-06 | 1.85e-06 | 2.1127e-06 | 3.1561e-06 | 3.959e-06 | 3.7e-06 | 3.7e-06 | 3.43e-09 | 4.68e-09 | 5.18e-09 | 9.59e-09 | 1.77e-08 | 2.41e-08 | 2.2e-08 | 2.2e-08 | 1.2691e-05 | 1.7316e-05 | 1.9166e-05 | 3.5483e-05 | 6.549e-05 | 8.917e-05 | 8.14e-05 | 8.14e-05 | 0 | 6.45e-22 | 6.75e-25 | 0 | 0 | 0 | 0 | 0 | 0.00012049 | 1.2609e-07 | 0 | 0 | 0 | 0 | 93 | 1530000 | 4.5294e-07 | 1 | 558450000
Zr-97 |  |  | S |  |  | 0.02 | 0.02 | 2.23e-08 | 1.45e-08 | 7.35e-09 | 4.43e-09 | 2.58e-09 | 2.06e-09 | 2.8e-09 | 2.8e-09 | 8.251e-05 | 5.365e-05 | 2.7195e-05 | 1.6391e-05 | 9.546e-06 | 7.622e-06 | 1.036e-05 | 1.036e-05 | 8.18e-09 | 5.56e-09 | 2.95e-09 | 1.9e-09 | 1.19e-09 | 9.82e-10 | 1.17e-09 | 1.17e-09 | 3.0266e-05 | 2.0572e-05 | 1.0915e-05 | 7.03e-06 | 4.403e-06 | 3.6334e-06 | 4.329e-06 | 4.329e-06 | 2.73e-17 | 4.07e-14 | 8.79e-17 | 9.18e-16 | 5.36e-18 | 1.53e-17 | 2.4e-17 | 5.0996 | 7602.76 | 16.4197 | 1.0731 | 1.0012 | 2.858 | 4.4832 | 97 | 0.0019114 | 362.5585 | 362.5585 | 0.69767

## Fsurf
ANALYSIS | TEST | D_FSURF | S_SURF
Ac-224 |  | 1.327 | 1.115
Ac-225 | SE | 1.409 | 1.171
Ag-100m
Al-26 |  | 1.155 | 0.945
Am-241 | Y | 1.393 | 1.193
Ar-44
As-69 |  | 1.201 | 0.999
At-204
At-217 | SE | 1.212 | 1.006
At-218 | SE | 1.495 | 1.196
Au-186
Ba-126 |  | 1.241 | 1.056
Ba-137m | SE | 1.19 | 0.985
Be-10 |  | 1.254 | 1.072
Bi-200 |  | 1.2 | 0.991
Bi-210 | SE | 1.254 | 1.072
Bi-213 | SE | 1.213 | 1.009
Bi-214 | SE | 1.155 | 0.945
Bk-245 |  | 1.314 | 1.124
Br-77 |  | 1.293 | 1.053
C-14 |  | 1.254 | 1.072
Ca-45 |  | 1.506 | 1.207
Cd-105
Ce-130
Cf-250 |  | 1.391 | 1.204
Cl-34m
Cm-250 |  | 0 | 0
Co-60 |  | 1.155 | 0.945
Cr-48 |  | 1.224 | 1.03
Cs-137 | Y | 1.254 | 1.072
Cu-60 |  | 1.156 | 0.947
Dy-151
Er-154
Es-250 |  | 1.223 | 1.023
Eu-144
F-18 |  | 1.2 | 0.998
Fe-55 |  | 0 | 0
Fm-255 |  | 1.396 | 1.207
Fr-220 |  | 1.427 | 1.172
Fr-221 | SE | 1.269 | 1.064
Ga-64
Gd-142
Gd-151 |  | 1.266 | 1.089
Ge-77 |  | 1.19 | 0.986
H-3 |  | 0 | 0
Hf-167
Hg-205
Hg-206 | SE
Ho-150
I-129 |  | 1.297 | 1.137
I-131 |  | 1.211 | 1.012
In-103
Ir-189 |  | 1.382 | 1.116
K-40 |  | 1.146 | 0.934
Kr-79 |  | 1.298 | 1.062
La-130
Lu-177m |  | 1.228 | 1.033
Mg-28 |  | 1.168 | 0.962
Mn-51 |  | 1.2 | 0.998
Mo-101 |  | 1.163 | 0.955
N-13 |  | 1.2 | 0.998
Na-24 |  | 1.121 | 0.909
Nb-88 |  | 1.186 | 0.981
Nd-134
Ne-24
Ni-56 |  | 1.184 | 0.979
Np-234 |  | 1.176 | 0.965
Np-237 | SE | 1.398 | 1.19
O-15 |  | 1.2 | 0.998
Os-180 |  | 1.388 | 1.135
P-33 |  | 1.254 | 1.072
Pa-233 | SE | 1.292 | 1.091
Pa-236
Pb-209 | SE | 1.254 | 1.072
Pb-210 | SE | 1.499 | 1.199
Pb-214 | SE | 1.248 | 1.038
Pd-114
Pm-141 |  | 1.19 | 0.987
Po-203 |  | 1.186 | 0.974
Po-210 | SE | 1.179 | 0.972
Po-213 | SE | 0 | 0
Po-214 | SE | 1.179 | 0.972
Po-218 | SE | 1.177 | 0.97
Pr-135
Pt-184
Pu-238 |  | 1.418 | 1.21
Pu-239 |  | 1.417 | 1.209
Pu-240 |  | 1.418 | 1.21
Ra-225 | SE | 1.379 | 1.17
Ra-226 | Y | 1.292 | 1.085
Ra-228 |  | 0 | 0
Rb-78
Re-184 |  | 1.183 | 0.977
Rh-100 |  | 1.158 | 0.951
Rn-218 | SE | 1.193 | 0.989
Rn-220 |  | 1.198 | 0.995
Rn-222 | Y | 1.201 | 0.999
S-35 |  | 1.254 | 1.072
Sb-115 |  | 1.207 | 1.008
Sc-44 |  | 1.178 | 0.971
Se-70 |  | 1.247 | 1.025
Si-32 |  | 1.254 | 1.072
Sm-143
Sn-110 |  | 1.251 | 1.068
Sr-79
Sr-90 |  | 1.254 | 1.072
Ta-175 |  | 1.174 | 0.968
Tb-150 |  | 1.178 | 0.972
Tc-91
Tc-99 |  | 1.254 | 1.072
Te-114
Th-228 |  | 1.435 | 1.201
Th-229 | SE | 1.398 | 1.17
Th-230 |  | 1.447 | 1.209
Th-232 |  | 1.45 | 1.21
Ti-44 |  | 1.256 | 1.075
Tl-200 |  | 1.186 | 0.978
Tl-206 | SE | 1.335 | 1.088
Tl-209 | SE | 1.161 | 0.951
Tl-210 | SE
Tm-165
U-233 | SE | 1.43 | 1.208
U-234 |  | 1.433 | 1.211
U-235 |  | 1.301 | 1.1
U-238 |  | 1.434 | 1.211
V-50
W-185 |  | 1.33 | 1.097
Xe-120 |  | 1.229 | 1.04
Y-85
Yb-164
Zn-65 |  | 1.162 | 0.953
Zr-93 |  | 0 | 0
Zr-97 |  | 1.17 | 0.963

## acf
ANALYSIS | TEST | D_ACFGP | D_ACFSV | D-ACFSV1 | D_ACFSV5 | D_ACFSV15 | S_ACFGP | S_ACFSV | S_ACFSV1 | S_ACFSV5 | S_ACFSV15
Ac-224 |  | 1 | 1 | 1 | 1 | 1 | 0.94231 | 0.88288 | 0.89954 | 0.89764 | 0.90154
Ac-225 | SE | 1 | 1 | 1 | 1 | 1 | 0.98116 | 0.94193 | 0.93171 | 0.91453 | 0.91685
Ag-100m |  | 1 | 1 | 1 | 1 | 1 | 0.87204 | 0.93501 | 0.93431 | 0.93878 | 0.94218
Al-26 |  | 1 | 1 | 1 | 1 | 1 | 0.85638 | 0.94913 | 0.94355 | 0.95646 | 0.93182
Am-241 | Y | 1 | 1 | 1 | 1 | 1 | 0.98582 | 0.95726 | 0.93096 | 0.9005 | 0.87358
Ar-44 |  | 1 | 1 | 1 | 1 | 1 | 0.86275 | 0.93866 | 0.93333 | 0.94897 | 0.926
As-69 |  | 1 | 1 | 1 | 1 | 1 | 0.88263 | 0.92211 | 0.93333 | 0.9391 | 0.92043
At-204 |  | 1 | 1 | 1 | 1 | 1 | 0.88764 | 0.93711 | 0.93413 | 0.9297 | 0.93333
At-217 | SE | 1 | 1 | 1 | 1 | 1 | 0.9142 | 0.85714 | 0.90909 | 0.9127 | 0.8987
At-218 | SE | 0.9 | 0.9 | 0.9 | 0.9 | 0.9 | 0.9 | 0.9 | 0.9 | 0.9 | 0.9
Au-186 |  | 1 | 1 | 1 | 1 | 1 | 0.89167 | 0.91939 | 0.92529 | 0.93059 | 0.9144
Ba-126 |  | 1 | 1 | 1 | 1 | 1 | 0.89975 | 0.90942 | 0.93402 | 0.93238 | 0.92157
Ba-137m | SE | 1 | 1 | 1 | 1 | 1 | 0.88636 | 0.91519 | 0.93487 | 0.91753 | 0.95541
Be-10 |  | 0.9 | 0.9 | 0.9 | 0.9 | 0.9 | 0.9 | 0.9 | 0.9 | 0.9 | 0.9
Bi-200 |  | 1 | 1 | 1 | 1 | 1 | 0.88396 | 0.94762 | 0.93443 | 0.93636 | 0.91382
Bi-210 | SE | 1 | 1 | 1 | 1 | 1 | 0.90998 | 0.86709 | 0.9084 | 0.92994 | 0.8743
Bi-213 | SE | 1 | 1 | 1 | 1 | 1 | 0.8869 | 0.97312 | 0.93905 | 0.9381 | 0.89296
Bi-214 | SE | 1 | 1 | 1 | 1 | 1 | 0.86585 | 0.94236 | 0.93458 | 0.94453 | 0.9375
Bk-245 |  | 1 | 1 | 1 | 1 | 1 | 0.94883 | 0.91818 | 0.91416 | 0.91406 | 0.91385
Br-77 |  | 1 | 1 | 1 | 1 | 1 | 0.91393 | 0.9 | 0.9272 | 0.92857 | 0.91402
C-14 |  | 0.9 | 0.9 | 0.9 | 0.9 | 0.9 | 0.9 | 0.9 | 0.9 | 0.9 | 0.9
Ca-45 |  | 1 | 1 | 1 | 1 | 1 | 1 | 0.93103 | 1 | 0.97995 | 0.96183
Cd-105 |  | 1 | 1 | 1 | 1 | 1 | 0.87288 | 0.94715 | 0.94324 | 0.94989 | 0.93574
Ce-130 |  | 1 | 1 | 1 | 1 | 1 | 0.90977 | 0.91163 | 0.9312 | 0.92704 | 0.9187
Cf-250 |  | 1 | 1 | 1 | 1 | 1 | 0.95113 | 0.95382 | 0.95238 | 0.95285 | 0.94074
Cl-34m |  | 1 | 1 | 1 | 1 | 1 | 0.8543 | 0.9573 | 0.948 | 0.95968 | 0.95014
Cm-250 |  | 1 | 1 | 1 | 1 | 1 | 0.86111 | 0.94703 | 0.93917 | 0.94755 | 0.93884
Co-60 |  | 1 | 1 | 1 | 1 | 1 | 0.86429 | 0.94872 | 0.93443 | 0.94545 | 0.92516
Cr-48 |  | 1 | 1 | 1 | 1 | 1 | 0.90235 | 0.90547 | 0.91549 | 0.92593 | 0.89076
Cs-137 | Y | 1 | 1 | 1 | 1 | 1 | 0.90521 | 0.85366 | 0.91304 | 0.92797 | 0.87368
Cu-60 |  | 1 | 1 | 1 | 1 | 1 | 0.85942 | 0.94964 | 0.94146 | 0.952 | 0.93472
Dy-151 |  | 1 | 1 | 1 | 1 | 1 | 0.88485 | 0.9392 | 0.93333 | 0.9377 | 0.92241
Er-154 |  | 1 | 1 | 1 | 1 | 1 | 0.97727 | 0.89189 | 0.95517 | 0.92244 | 0.91034
Es-250 |  | 1 | 1 | 1 | 1 | 1 | 0.92344 | 0.93896 | 0.93578 | 0.92928 | 0.92901
Eu-144 |  | 1 | 1 | 1 | 1 | 1 | 0.86697 | 0.94198 | 0.94366 | 0.95216 | 0.92828
F-18 |  | 0.9 | 0.9 | 0.9 | 0.9 | 0.9 | 0.9 | 0.9 | 0.9 | 0.9 | 0.9
Fe-55 |  | 1 | 1 | 1 | 1 | 1 | 1 | 0.92727 | 1 | 0.98081 | 0.95455
Fm-255 |  | 1 | 1 | 1 | 1 | 1 | 1 | 1 | 0.97727 | 0.97297 | 0.95778
Fr-220 |  | 1 | 1 | 1 | 1 | 1 | 0.97472 | 0.95632 | 0.925 | 0.90516 | 0.91228
Fr-221 | SE | 1 | 1 | 1 | 1 | 1 | 0.92754 | 0.82353 | 0.89062 | 0.9085 | 0.88038
Ga-64 |  | 1 | 1 | 1 | 1 | 1 | 0.85892 | 0.95495 | 0.94304 | 0.95657 | 0.95009
Gd-142 |  | 1 | 1 | 1 | 1 | 1 | 0.88274 | 0.925 | 0.93401 | 0.93644 | 0.93077
Gd-151 |  | 1 | 1 | 1 | 1 | 1 | 0.96023 | 0.84358 | 0.94778 | 0.92424 | 0.90686
Ge-77 |  | 1 | 1 | 1 | 1 | 1 | 0.8855 | 0.90927 | 0.92562 | 0.93191 | 0.91319
H-3 |  | 0.9 | 0.9 | 0.9 | 0.9 | 0.9 | 0.9 | 0.9 | 0.9 | 0.9 | 0.9
Hf-167 |  | 1 | 1 | 1 | 1 | 1 | 0.90937 | 0.89636 | 0.92157 | 0.92562 | 0.87179
Hg-205 |  | 1 | 1 | 1 | 1 | 1 | 0.92181 | 0.82963 | 0.88578 | 0.9 | 0.88079
Hg-206 | SE | 1 | 1 | 1 | 1 | 1 | 0.90184 | 0.89376 | 0.92255 | 0.92846 | 0.88406
Ho-150 |  | 1 | 1 | 1 | 1 | 1 | 0.87692 | 0.93293 | 0.93576 | 0.93 | 0.94891
I-129 |  | 1 | 1 | 1 | 1 | 1 | 0.992 | 0.875 | 0.98067 | 0.9619 | 0.9473
I-131 |  | 1 | 1 | 1 | 1 | 1 | 0.88377 | 0.94798 | 0.93671 | 0.93684 | 0.88148
In-103 |  | 1 | 1 | 1 | 1 | 1 | 0.86765 | 0.93901 | 0.93233 | 0.94417 | 0.94092
Ir-189 |  | 1 | 1 | 1 | 1 | 1 | 0.96429 | 0.90196 | 0.89396 | 0.88163 | 0.85656
K-40 |  | 1 | 1 | 1 | 1 | 1 | 0.85799 | 0.93767 | 0.93694 | 0.94776 | 0.91948
Kr-79 |  | 1 | 1 | 1 | 1 | 1 | 0.92638 | 0.91214 | 0.93038 | 0.93134 | 0.906
La-130 |  | 1 | 1 | 1 | 1 | 1 | 0.87778 | 0.94548 | 0.93913 | 0.94101 | 0.92092
Lu-177m |  | 1 | 1 | 1 | 1 | 1 | 0.90647 | 0.88866 | 0.91076 | 0.91603 | 0.87762
Mg-28 |  | 1 | 1 | 1 | 1 | 1 | 0.87273 | 0.94803 | 0.9381 | 0.94525 | 0.92
Mn-51 |  | 1 | 1 | 1 | 1 | 1 | 0.88439 | 0.9451 | 0.93842 | 0.94262 | 0.94161
Mo-101 |  | 1 | 1 | 1 | 1 | 1 | 0.86982 | 0.93895 | 0.93578 | 0.94082 | 0.9328
N-13 |  | 0.9 | 0.9 | 0.9 | 0.9 | 0.9 | 0.9 | 0.9 | 0.9 | 0.9 | 0.9
Na-24 |  | 1 | 1 | 1 | 1 | 1 | 0.855 | 0.96354 | 0.95076 | 0.96319 | 0.95178
Nb-88 |  | 1 | 1 | 1 | 1 | 1 | 0.87719 | 0.94702 | 0.93651 | 0.9404 | 0.93034
Nd-134 |  | 1 | 1 | 1 | 1 | 1 | 0.91598 | 0.87421 | 0.9183 | 0.91525 | 0.90098
Ne-24 |  | 1 | 1 | 1 | 1 | 1 | 0.87826 | 0.95868 | 0.94266 | 0.93561 | 0.91216
Ni-56 |  | 1 | 1 | 1 | 1 | 1 | 0.88208 | 0.91811 | 0.92593 | 0.92543 | 0.92905
Np-234 |  | 1 | 1 | 1 | 1 | 1 | 0.88235 | 0.94231 | 0.93366 | 0.94309 | 0.92391
Np-237 | SE | 1 | 1 | 1 | 1 | 1 | 0.98969 | 0.9854 | 0.95213 | 0.93488 | 0.93722
O-15 |  | 0.9 | 0.9 | 0.9 | 0.9 | 0.9 | 0.9 | 0.9 | 0.9 | 0.9 | 0.9
Os-180 |  | 1 | 1 | 1 | 1 | 1 | 0.94643 | 0.93178 | 0.91603 | 0.90041 | 0.89041
P-33 |  | 0.9 | 0.9 | 0.9 | 0.9 | 0.9 | 0.9 | 0.9 | 0.9 | 0.9 | 0.9
Pa-233 | SE | 1 | 1 | 1 | 1 | 1 | 0.93204 | 0.92212 | 0.92718 | 0.93043 | 0.8896
Pa-236 |  | 1 | 1 | 1 | 1 | 1 | 0.88018 | 0.93706 | 0.93851 | 0.93917 | 0.93913
Pb-209 | SE | 0.9 | 0.9 | 0.9 | 0.9 | 0.9 | 0.9 | 0.9 | 0.9 | 0.9 | 0.9
Pb-210 | SE | 1 | 1 | 1 | 1 | 1 | 1 | 0.94643 | 0.97426 | 0.94932 | 0.94444
Pb-214 | SE | 1 | 1 | 1 | 1 | 1 | 0.90169 | 0.92437 | 0.92558 | 0.92969 | 0.87917
Pd-114 |  | 1 | 1 | 1 | 1 | 1 | 0.91176 | 0.85938 | 0.89732 | 0.91111 | 0.88525
Pm-141 |  | 1 | 1 | 1 | 1 | 1 | 0.88612 | 0.93238 | 0.94857 | 0.9451 | 0.93165
Po-203 |  | 1 | 1 | 1 | 1 | 1 | 0.88021 | 0.94483 | 0.93333 | 0.93733 | 0.93017
Po-210 | SE | 1 | 1 | 1 | 1 | 1 | 0.88136 | 0.93612 | 0.93634 | 0.93013 | 0.94466
Po-213 | SE | 1 | 1 | 1 | 1 | 1 | 0.87991 | 0.93714 | 0.93493 | 0.9322 | 0.94872
Po-214 | SE | 1 | 1 | 1 | 1 | 1 | 0.87921 | 0.93299 | 0.93634 | 0.93095 | 0.94444
Po-218 | SE | 0.9 | 0.9 | 0.9 | 0.9 | 0.9 | 0.9 | 0.9 | 0.9 | 0.9 | 0.9
Pr-135 |  | 1 | 1 | 1 | 1 | 1 | 0.90716 | 0.90909 | 0.9373 | 0.93478 | 0.91667
Pt-184 |  | 1 | 1 | 1 | 1 | 1 | 0.91964 | 0.90991 | 0.91149 | 0.90625 | 0.90148
Pu-238 |  | 1 | 1 | 1 | 1 | 1 | 1 | 1 | 0.98361 | 0.98361 | 0.9798
Pu-239 |  | 1 | 1 | 1 | 1 | 1 | 1 | 1 | 0.9845 | 0.978 | 0.9697
Pu-240 |  | 1 | 1 | 1 | 1 | 1 | 1 | 1 | 0.98259 | 0.98261 | 0.97861
Ra-225 | SE | 1 | 1 | 1 | 1 | 1 | 0.98748 | 0.86835 | 0.98885 | 0.95495 | 0.95761
Ra-226 | Y | 1 | 1 | 1 | 1 | 1 | 0.92793 | 0.8273 | 0.88146 | 0.89258 | 0.8835
Ra-228 |  | 1 | 1 | 1 | 1 | 1 | 1 | 1 | 0.98424 | 0.98256 | 0.99267
Rb-78 |  | 1 | 1 | 1 | 1 | 1 | 0.84918 | 0.95973 | 0.94527 | 0.95968 | 0.95879
Re-184 |  | 1 | 1 | 1 | 1 | 1 | 0.88889 | 0.93947 | 0.93166 | 0.92791 | 0.93617
Rh-100 |  | 1 | 1 | 1 | 1 | 1 | 0.87213 | 0.952 | 0.94819 | 0.94872 | 0.93835
Rn-218 | SE | 1 | 1 | 1 | 1 | 1 | 0.88608 | 0.91341 | 0.93388 | 0.91914 | 0.955
Rn-220 |  | 1 | 1 | 1 | 1 | 1 | 0.88428 | 0.93103 | 0.93663 | 0.92532 | 0.93491
Rn-222 | Y | 1 | 1 | 1 | 1 | 1 | 0.88129 | 0.94318 | 0.93949 | 0.93194 | 0.91981
S-35 |  | 0.9 | 0.9 | 0.9 | 0.9 | 0.9 | 0.9 | 0.9 | 0.9 | 0.9 | 0.9
Sb-115 |  | 1 | 1 | 1 | 1 | 1 | 0.89356 | 0.95122 | 0.94181 | 0.93358 | 0.91892
Sc-44 |  | 1 | 1 | 1 | 1 | 1 | 0.86567 | 0.94698 | 0.93649 | 0.94444 | 0.92905
Se-70 |  | 1 | 1 | 1 | 1 | 1 | 0.92664 | 0.944 | 0.93574 | 0.93662 | 0.88689
Si-32 |  | 0.9 | 0.9 | 0.9 | 0.9 | 0.9 | 0.9 | 0.9 | 0.9 | 0.9 | 0.9
Sm-143 |  | 1 | 1 | 1 | 1 | 1 | 0.9292 | 0.91824 | 0.95878 | 0.94602 | 0.93064
Sn-110 |  | 1 | 1 | 1 | 1 | 1 | 0.93096 | 0.85333 | 0.92143 | 0.93464 | 0.87828
Sr-79 |  | 1 | 1 | 1 | 1 | 1 | 0.92333 | 0.91647 | 0.92814 | 0.92655 | 0.906
Sr-90 |  | 0.9 | 0.9 | 0.9 | 0.9 | 0.9 | 0.9 | 0.9 | 0.9 | 0.9 | 0.9
Ta-175 |  | 1 | 1 | 1 | 1 | 1 | 0.88321 | 0.93269 | 0.92948 | 0.93436 | 0.91319
Tb-150 |  | 1 | 1 | 1 | 1 | 1 | 0.86722 | 0.94519 | 0.94231 | 0.94648 | 0.94991
Tc-91 |  | 1 | 1 | 1 | 1 | 1 | 0.85897 | 0.95676 | 0.94608 | 0.9584 | 0.9449
Tc-99 |  | 1 | 1 | 1 | 1 | 1 | 0.97059 | 1 | 0.93051 | 0.918 | 0.93467
Te-114 |  | 1 | 1 | 1 | 1 | 1 | 0.88571 | 0.93905 | 0.93936 | 0.9451 | 0.92958
Th-228 |  | 1 | 1 | 1 | 1 | 1 | 1 | 0.96212 | 0.95462 | 0.935 | 0.92982
Th-229 | SE | 1 | 1 | 1 | 1 | 1 | 0.97538 | 0.95146 | 0.91964 | 0.91075 | 0.91954
Th-230 |  | 1 | 1 | 1 | 1 | 1 | 1 | 1 | 0.97475 | 0.95927 | 0.94944
Th-232 |  | 1 | 1 | 1 | 1 | 1 | 1 | 1 | 0.97721 | 0.96577 | 0.95775
Ti-44 |  | 1 | 1 | 1 | 1 | 1 | 0.93213 | 0.97682 | 0.88158 | 0.87956 | 0.87955
Tl-200 |  | 1 | 1 | 1 | 1 | 1 | 0.8773 | 0.94676 | 0.93431 | 0.93801 | 0.91279
Tl-206 | SE | 1 | 1 | 1 | 1 | 1 | 0.94203 | 0.96767 | 0.91346 | 0.90301 | 0.9103
Tl-209 | SE | 1 | 1 | 1 | 1 | 1 | 0.86777 | 0.942 | 0.93082 | 0.94167 | 0.9136
Tl-210 | SE | 1 | 1 | 1 | 1 | 1 | 0.87302 | 0.93846 | 0.94059 | 0.94309 | 0.93391
Tm-165 |  | 1 | 1 | 1 | 1 | 1 | 0.90554 | 0.90074 | 0.92668 | 0.92388 | 0.90385
U-233 | SE | 1 | 1 | 1 | 1 | 1 | 1 | 1 | 0.9798 | 0.97103 | 0.96124
U-234 |  | 1 | 1 | 1 | 1 | 1 | 1 | 1 | 0.98252 | 0.97391 | 0.97889
U-235 |  | 1 | 1 | 1 | 1 | 1 | 0.94425 | 0.83396 | 0.88889 | 0.89468 | 0.88671
U-238 |  | 1 | 1 | 1 | 1 | 1 | 1 | 1 | 0.98387 | 0.9816 | 0.98491
V-50 |  | 1 | 1 | 1 | 1 | 1 | 0.85806 | 0.93491 | 0.92843 | 0.94625 | 0.92045
W-185 |  | 1 | 1 | 1 | 1 | 1 | 0.94774 | 0.92857 | 0.89051 | 0.88088 | 0.88387
Xe-120 |  | 1 | 1 | 1 | 1 | 1 | 0.92285 | 0.9235 | 0.94041 | 0.93269 | 0.92897
Y-85 |  | 1 | 1 | 1 | 1 | 1 | 0.89154 | 0.94505 | 0.94154 | 0.93299 | 0.92897
Yb-164 |  | 1 | 1 | 1 | 1 | 1 | 0.95385 | 0.90837 | 0.93285 | 0.90411 | 0.88554
Zn-65 |  | 1 | 1 | 1 | 1 | 1 | 0.88011 | 0.94677 | 0.93868 | 0.94094 | 0.93056
Zr-93 |  | 0.9 | 0.9 | 0.9 | 0.9 | 0.9 | 0.9 | 0.9 | 0.9 | 0.9 | 0.9
Zr-97 |  | 1 | 1 | 1 | 1 | 1 | 0.87047 | 0.88718 | 0.92332 | 0.88891 | 0.8988

## pef
PEF |  |  | PEFm-paved public default |  |  | PEFm-paved public state |  |  | PEFm-paved public site |  |  | PEFm-unpaved public |  |  | PEFm-unpaved industrial
d_PEF | 1359344473.5814 |  | d_PEFm-pp | 1859332.5952 |  | s_PEFm-pp-state | 3357550.978 |  | s_PEFm-pp | 63216227.0338 |  | s_PEFm-up | 372412.5854 |  | s_PEFm-ui | 871083.2114
d_Q/Cw | 93.7736 | g/m^2-s per kg/m^3 | d_Q/Cm | 23.0179 | g/m^2-s per kg/m^3 | s_Q/Cm | 16.4031 | g/m^2-s per kg/m^3 | s_VKTm-pp | 4068.2735 | km/year | ss_T | 31536000 | seconds | s_k-ui | 5 | (lb/VMT)
d_Vw | 0.5 | fraction | d_V | 0.5 | fraction | s_A | 12.9351 | unitless | number cars | 55 | count | s_silt | 0.05 | % | a-i | 0.5 | unitless
d_Umw | 4.69 | m/s | d_Um | 4.69 | m/s | s_As | 5 | acres | tons/car | 5 | tons | s_M_moisture | 0.05 | % | b-i | 0.5 | unitless
d_Utw | 11.32 | m/s | d_Ut | 11.32 | m/s | s_B | 5.7383 | unitless | number trucks | 55 | count | s_S_speed | 25 | mph
d_F(x)w | 0.194 | unitless | d_F(x) | 0.194 |  | s_C | 71.7711 | unitless | tons/truck | 5 | tons | s_k-up | 5 | (lb/VMT)
d_Aw | 16.2302 | unitless | d_A | 12.9351 | unitless | s_AR | 650.3545 | m^2 | total vehic | 110 | count | s_VKT-up | 4068.2735 | km/year
d_Asw | 0.5 | acres | d_As | 0.5 | acres | s_LR | 466.6907 | feet | km/trip | 0.14225 | km | C_wear | 0.00055 | brake wear
d_Bw | 18.7762 | unitless | d_B | 5.7383 | unitless | s_WR | 15 | feet | trip/day | 2 | count | ss_ED | 1 | years
d_Cw | 216.108 | unitless | d_C | 71.7711 | unitless | s_T | 31536000 | seconds | wk/yr | 26 | weeks | a-p | 0.5 | unitless
| 3600 | s/hour | d_AR | 274.1142 | m^2 | s_sL | 0.015 | g/m^2 | day/wk | 5 | days | c-p | 0.5 | unitless
| 0.036 |  | d_LR | 147.5271 | feet | s_W | 5 | tons | ss_sL | 0.5 | g/m^2 | d-p | 0.25 | unitless
s_PEF | 310266453.0781 |  | d_WR | 20 | feet | s_k-pp | 0.5 | (g/VKT) | LS | 0.14225 | km
s_Q/Cw | 57.1494 | g/m^2-s per kg/m^3 | d_T | 31536000 | seconds | s_p | 70 | days
s_Vw | 0.25 | fraction | d_sL | 0.015 | g/m^2 | s_VKTm-st | 1862240.4437 | km/year
s_Umw | 5 | m/s | d_W | 3.2 | tons | s_LS | 0.14225 | km
s_Utw | 11.32 | m/s | d_k-pp | 0.62 | (g/VKT) | s_AVK: TN rural interstate | 13576000000 | count
s_F(x)w | 0.285 | unitless | d_p | 150 | days | s_Km:TN rural interstate | 1037 | km
s_Aw | 15.025 | unitless | d_VKT | 2683117.2511 | km/year | s_ED | 1 | years
s_Asw | 5 | acres | d_LS | 0.044966 | km
s_Bw | 18.2526 | unitless | d_AVK: CA urban interstate | 121965000000 | count
s_Cw | 207.3387 | unitless | d_Km: CA urban interstate | 2044 | km
| 3600 | s/hour | d_ED | 1 | years
0.036

## d
General |  |  | Resident |  |  | Composite Work |  |  | Outdoor Work |  |  | Indoor Work
d_DL | 1 | mrem/year | d_ED res-c | 6 | years | d_HR w | 2.5 | m^3/hour | d_HR ow | 2.5 | m^3/hour | d_HR iw | 2.5 | m^3/hour
d_k | 0 | 1/year | d_ED res-a | 20 | years | d_ED w | 25 | years | d_ED ow | 25 | years | d_ED iw | 25 | years
d_Fam | 1 | unitless | d_ED res | 26 | years | d_EF w | 250 | day/year | d_EF ow | 225 | day/year | d_EF iw | 250 | day/year
d_Foffset | 1 | unitless | d_EF res-c | 350 | days/year | d_ET w | 8 | hours/day | d_ET ow | 8 | hours/day | d_ET iw | 8 | hours/day
d_FTSS h | 0.5 | unitless | d_EF res-a | 350 | days/year | d_IRA w | 2.5 | m^3/hour | d_IRA ow | 2.5 | m^3/hour | d_IRA iw | 2.5 | m^3/hour
d_SE | 0.5 | unitless | d_EF res | 350 | days/year | d_SA w | 49 | cm^2 | d_SA ow | 49 | cm^2 | d_SA iw | 49 | cm^2
d_GSF s | 1 | unitless | d_FQ res-a | 2 | event/hour | d_FQ w | 2 | event/hour | d_FQ ow | 2 | event/hour | d_FQ iw | 3 | event/hour
d_GSF i | 0.4 | unitless | d_FQ res-c | 10 | event/hour | t com | 1 |  | t out | 1 |  | t ind | 1
d_SLF | 667000000 | cm^2/kg | d_IRA res-c | 10 | m3/day | d_IFD w | 196 |  | d_IFD ow | 196 |  | d_IFD iw | 294
|  |  | d_IRA res-a | 20 | m3/day
|  |  | d_ET res-a,h | 4 | hour/day
|  |  | d_ET res-c,h | 4 | hour/day
|  |  | d_ET res-o | 1.752 | hour/day
|  |  | d_ET res-i | 16.4 | hour/day
|  |  | d_SA res-a | 49 | cm^2
|  |  | d_SA res-c | 16 | cm^2
|  |  | d_AAFres-c | 0.23077
|  |  | d_AAFres-a | 0.76923
|  |  | t res | 1
|  |  | d_IFDres-adj | 39307.6923
|  |  | d_IFAres-adj | 6192.3077

## d_res
ANALYSIS | TEST | res_dust_ing | res_dust_inh_m | res_dust_inh_w | res_dust_ext | res_dust_wtot | res_dust_mtot | res_3D_sv | res_3D_1cm | res_3D_5cm | res_3D_15cm | res_3D_gp | res_2D_sv | res_2D_1cm | res_2D_5cm | res_2D_15cm | res_2D_gp
Ac-224 |  | 5400.9291 | 2.8329 | 2071.1286 | 27438.142 | 1419.5925 | 2.8311 | 5480.6228 | 20723.6051 | 7711.1089 | 5619.9607 | 20676.8214 | 7272.7865 | 27500.224 | 10232.6415 | 7457.6879 | 27438.142
Ac-225 | SE | 3.3254 | 0.00044325 | 0.32406 | 4935.9208 | 0.29526 | 0.00044319 | 1022.5448 | 3705.2518 | 1418.5302 | 1052.2915 | 3503.1376 | 1440.7656 | 5220.6998 | 1998.7091 | 1482.6787 | 4935.9208
Ag-100m |  | . | . | . | 149056.2768 | 149056.2768 | 149056.2768 | . | . | . | . | . | 29188.9109 | 152393.2676 | 53493.147 | 33777.8892 | 149056.2768
Al-26 |  | 1.498 | 0.0014111 | 1.0316 | 1.0428 | 0.38524 | 0.0014079 | 0.15788 | 0.89464 | 0.30809 | 0.18988 | 0.9029 | 0.18235 | 1.0333 | 0.35584 | 0.21931 | 1.0428
Am-241 | Y | 0.028913 | 1.6411e-06 | 0.0011998 | 118.2518 | 0.001152 | 1.641e-06 | 58.1966 | 118.1747 | 62.6007 | 58.1966 | 84.89 | 81.0679 | 164.6174 | 87.2027 | 81.0679 | 118.2518
Ar-44 |  | . | . | . | 44405.2057 | 44405.2057 | 44405.2057 | . | . | . | . | . | 7574.9252 | 44164.519 | 15173.0863 | 9280.3492 | 44405.2057
As-69 |  | 2265023.9328 | 149699.1451 | 109443951.0554 | 50494.5927 | 49371.1735 | 37139.2911 | 9358.4778 | 45210.6746 | 16049.7895 | 10421.9412 | 42043.7907 | 11239.5319 | 54298.0202 | 19275.7972 | 12516.7514 | 50494.5927
At-204 |  | . | . | . | 45324.6294 | 45324.6294 | 45324.6294 | . | . | . | . | . | 9289.6143 | 45262.1632 | 15954.9125 | 10343.5414 | 45324.6294
At-217 | SE | . | . | . | 7.6776e+12 | 7.6776e+12 | 7.6776e+12 | 1.4171e+12 | 6.2492e+12 | 2.2385e+12 | 1.515e+12 | 6.3347e+12 | 1.7176e+12 | 7.5741e+12 | 2.7131e+12 | 1.8361e+12 | 7.6776e+12
At-218 | SE | . | . | . | 333589272438.2118 | 333589272438.2118 | 333589272438.2118 | 527162830438.1317 | 929553393316.9423 | 662846090593.094 | 549281550596.3751 | 200822973374.1743 | 875676035005.5632 | 1.5441e+12 | 1.1011e+12 | 912417686823.9786 | 333589272438.2118
Au-186 |  | 3960390.9617 | 225352.4559 | 164753533.8124 | 58456.0641 | 57585.6578 | 45878.1707 | . | . | . | . | . | 12248.4309 | 60167.7305 | 21351.3503 | 13821.9069 | 58456.0641
Ba-126 |  | 74536.6795 | 4405.5558 | 3220869.6486 | 17374.4413 | 14028.6894 | 3356.1762 | 2816.185 | 14080.9251 | 4948.9444 | 3175.2959 | 14000.3556 | 3494.8856 | 17474.428 | 6141.64 | 3940.5422 | 17374.4413
Ba-137m | SE | . | . | . | 637159.4432 | 637159.4432 | 637159.4432 | 106815.9335 | 537046.7767 | 187705.6695 | 120084.9935 | 535428.1035 | 127110.9608 | 639085.6643 | 223369.7467 | 142901.1423 | 637159.4432
Be-10 |  | 4.4075 | 0.0043952 | 3.2133 | 831.9844 | 1.8543 | 0.0043908 | 2367.3168 | 6492.1871 | 3024.5954 | 2402.716 | 597.118 | 3298.4615 | 9045.7807 | 4214.2696 | 3347.7843 | 831.9844
Bi-200 |  | 960936.9945 | 36667.9342 | 26807658.719 | 11158.1255 | 11025.5113 | 8479.3748 | 1859.1795 | 9206.7587 | 3246.8279 | 2093.7489 | 9298.438 | 2231.0154 | 11048.1104 | 3896.1935 | 2512.4986 | 11158.1255
Bi-210 | SE | 192.7421 | 0.055595 | 40.6454 | 3702.86 | 33.2653 | 0.055579 | 22136.9046 | 38607.8157 | 26691.8232 | 22599.697 | 2952.8389 | 27759.6783 | 48414.2009 | 33471.5463 | 28340.02 | 3702.86
Bi-213 | SE | 204976.9058 | 36.2038 | 26468.3485 | 125484.8128 | 19751.6566 | 36.187 | 28851.2102 | 133550.256 | 47825.4295 | 31505.1791 | 103449.9693 | 34996.518 | 161996.4605 | 58012.246 | 38215.7822 | 125484.8128
Bi-214 | SE | 844636.7517 | 297.6596 | 217616.7661 | 33201.9191 | 27856.7703 | 294.9118 | 5223.9418 | 29294.811 | 10136.9346 | 6261.0478 | 28746.2503 | 6033.6527 | 33835.5067 | 11708.1595 | 7231.5103 | 33201.9191
Bk-245 |  | 449.6329 | 3.3213 | 2428.1956 | 640.2476 | 238.2223 | 3.2801 | 129.7813 | 494.5996 | 183.1316 | 133.3634 | 487.2508 | 170.5326 | 649.9038 | 240.6349 | 175.2395 | 640.2476
Br-77 |  | 6098.5665 | 160.0178 | 116987.8343 | 916.9235 | 791.6877 | 133.2644 | 146.7827 | 698.3768 | 244.8184 | 160.6436 | 709.1442 | 189.7901 | 903.0012 | 316.5502 | 207.7121 | 916.9235
C-14 |  | 10.8628 | 0.026159 | 19.1244 | 223609.3387 | 6.9276 | 0.026096 | 217150.4894 | 370469.9992 | 232045.2883 | 217150.4894 | 160485.1713 | 302563.0152 | 516188.1988 | 323316.435 | 302563.0152 | 223609.3387
Ca-45 |  | 13.0328 | 0.079477 | 58.1051 | 134330.6133 | 10.6443 | 0.078995 | 73775.7158 | 158645.5241 | 84063.1662 | 73775.7158 | 89196.9544 | 111106.2279 | 238920.1593 | 126599.1282 | 111106.2279 | 134330.6133
Cd-105 |  | 824952.6269 | 36914.1889 | 26987693.7734 | 14087.3848 | 13843.7542 | 10071.7571 | . | . | . | . | . | 2518.8365 | 13975.0504 | 4830.6453 | 2996.9159 | 14087.3848
Ce-130 |  | 1167170.3488 | 59922.371 | 43808807.5908 | 88108.1682 | 81770.9298 | 34608.403 | . | . | . | . | . | 18992.1003 | 90279.3501 | 32250.7364 | 21189.5334 | 88108.1682
Cf-250 |  | 0.0318 | 1.0587e-05 | 0.0077404 | 271.2473 | 0.006225 | 1.0584e-05 | 36.3859 | 205.4953 | 71.6758 | 44.2312 | 195.0017 | 50.6127 | 285.844 | 99.701 | 61.5255 | 271.2473
Cl-34m |  | 571266.522 | 33291.9841 | 24339526.3219 | 15350.4553 | 14939.5927 | 10316.4675 | . | . | . | . | . | 2591.5465 | 15163.7599 | 5197.776 | 3185.4426 | 15350.4553
Cm-250 |  | 0.0011126 | 6.4093e-08 | 4.6858e-05 | 0.20283 | 4.4954e-05 | 6.4089e-08 | . | . | . | . | . | 0.036307 | 0.20588 | 0.071646 | 0.044165 | 0.20283
Co-60 |  | 1.3365 | 0.0052022 | 3.8033 | 1.1952 | 0.54117 | 0.0051596 | 0.18075 | 1.0132 | 0.3488 | 0.21554 | 1.0348 | 0.20877 | 1.1702 | 0.40287 | 0.24895 | 1.1952
Cr-48 |  | 7838.1281 | 186.4001 | 136275.7276 | 1790.8103 | 1442.323 | 165.2676 | 337.1073 | 1437.2791 | 515.025 | 353.16 | 1463.0803 | 412.6193 | 1759.2296 | 630.3906 | 432.2679 | 1790.8103
Cs-137 | Y | 0.52294 | 0.0039022 | 2.8528 | 832.4352 | 0.44169 | 0.0038733 | 2796.2882 | 6047.7861 | 3467.3974 | 2845.2386 | 663.8239 | 3506.5454 | 7583.9238 | 4348.1163 | 3567.9292 | 832.4352
Cu-60 |  | 1132607.2297 | 58585.6901 | 42831569.9068 | 10845.8451 | 10740.2765 | 9078.2705 | 1661.2935 | 9317.6894 | 3227.5129 | 2002.8678 | 9382.2189 | 1920.4552 | 10771.249 | 3731.0049 | 2315.3152 | 10845.8451
Dy-151 |  | 5552080.4124 | 21678.1576 | 15848742.5826 | 41271.2721 | 40861.1265 | 14176.4697 | . | . | . | . | . | 7754.4116 | 40797.4639 | 14261.3743 | 9011.308 | 41271.2721
Er-154 |  | . | . | . | 3743057.532 | 3743057.532 | 3743057.532 | . | . | . | . | . | 1471125.2073 | 4919074.9118 | 2174176.7566 | 1585200.3744 | 3743057.532
Es-250 |  | 7828.3084 | 76.7257 | 56093.6077 | 1623.4424 | 1313.1219 | 72.5839 | 277.729 | 1331.0333 | 472.2803 | 309.1004 | 1327.4263 | 339.6626 | 1627.8537 | 577.5988 | 378.0298 | 1623.4424
Eu-144 |  | . | . | . | 4561107.5777 | 4561107.5777 | 4561107.5777 | . | . | . | . | . | 1015814.5008 | 4905922.3051 | 1771163.745 | 1143632.2195 | 4561107.5777
F-18 |  | 365629.3626 | 8038.9736 | 5877234.8655 | 10007.1917 | 9724.4771 | 4404.1779 | 1531.7375 | 7416.566 | 2606.641 | 1688.3925 | 7505.3938 | 2042.3167 | 9888.7546 | 3475.5214 | 2251.19 | 10007.1917
Fe-55 |  | 14.1251 | 0.20165 | 147.4246 | 20108031765.186 | 12.89 | 0.19881 | . | . | . | . | . | 5545992860.654 | 19789931140.5116 | 7447476127.164 | 5597029604.7705 | 20108031765.186
Fm-255 |  | 585.8445 | 0.15253 | 111.5156 | 108816.0513 | 93.6024 | 0.15249 | 121273.4458 | 260647.4059 | 143142.4278 | 122121.5119 | 77948.4608 | 169297.7304 | 363863.7787 | 199826.8293 | 170481.6306 | 108816.0513
Fr-220 |  | . | . | . | 243135618.3818 | 243135618.3818 | 243135618.3818 | 57387764.6503 | 184251105.3188 | 74461810.3313 | 58128251.9361 | 170382353.4561 | 81892340.1559 | 262926327.29 | 106257003.3428 | 82949015.5128 | 243135618.3818
Fr-221 | SE | . | . | . | 7117971.5403 | 7117971.5403 | 7117971.5403 | 1324326.3326 | 5521898.6852 | 1975407.2702 | 1376449.9638 | 5609118.6291 | 1680570.1161 | 7007289.4316 | 2506791.8259 | 1746715.0041 | 7117971.5403
Ga-64 |  | . | . | . | 112309.7381 | 112309.7381 | 112309.7381 | . | . | . | . | . | 19955.5706 | 112312.7594 | 39073.8446 | 24136.3273 | 112309.7381
Gd-142 |  | . | . | . | 756506.8769 | 756506.8769 | 756506.8769 | . | . | . | . | . | 158806.8759 | 792779.9807 | 280351.8032 | 179867.2859 | 756506.8769
Gd-151 |  | 52.5158 | 0.28794 | 210.5098 | 97.89 | 29.405 | 0.28553 | 30.403 | 97.5677 | 42.1096 | 31.394 | 77.3223 | 38.4901 | 123.5207 | 53.3107 | 39.7448 | 97.89
Ge-77 |  | 8773.998 | 192.0482 | 140405.0027 | 1281.301 | 1109.1982 | 163.8953 | 226.0007 | 1117.8528 | 393.3633 | 253.5617 | 1076.7235 | 268.9408 | 1330.2448 | 468.1024 | 301.7385 | 1281.301
H-3 |  | 154.3876 | 0.57243 | 418.5002 | . | 112.7817 | 0.57032 | . | . | . | . | . | . | . | . | . | .
Hf-167 |  | . | . | . | 716225.6794 | 716225.6794 | 716225.6794 | . | . | . | . | . | 166517.5217 | 761729.0886 | 272771.5593 | 181272.2388 | 716225.6794
Hg-205 |  | . | . | . | 2750409.9107 | 2750409.9107 | 2750409.9107 | . | . | . | . | . | 5820190.1415 | 15970535.8903 | 8065120.6246 | 6038058.2216 | 2750409.9107
Hg-206 | SE | . | . | . | 772610.7207 | 772610.7207 | 772610.7207 | . | . | . | . | . | 219639.6758 | 970913.931 | 348028.0854 | 234663.8882 | 772610.7207
Ho-150 |  | . | . | . | 372073.2189 | 372073.2189 | 372073.2189 | . | . | . | . | . | 79223.4431 | 388731.9793 | 137748.8695 | 88896.0728 | 372073.2189
I-129 |  | 0.056824 | 0.0014895 | 1.089 | 129.4383 | 0.053984 | 0.0014514 | 239.4674 | 278.0393 | 239.4674 | 239.4674 | 99.7983 | 310.5892 | 360.617 | 310.5892 | 310.5892 | 129.4383
I-131 |  | 6.9277 | 0.19437 | 142.1051 | 222.5548 | 6.4153 | 0.18891 | 38.8687 | 181.7236 | 63.7966 | 42.1045 | 183.7777 | 47.0699 | 220.0673 | 77.2577 | 50.9885 | 222.5548
In-103 |  | . | . | . | 351393.1943 | 351393.1943 | 351393.1943 | . | . | . | . | . | 66872.5264 | 355842.8979 | 124658.34 | 78389.9575 | 351393.1943
Ir-189 |  | 402.9259 | 4.9243 | 3600.0956 | 732.3325 | 242.4174 | 4.8327 | 201.3607 | 592.8658 | 257.7975 | 205.0554 | 529.9077 | 278.2805 | 819.3406 | 356.2761 | 283.3866 | 732.3325
K-40 |  | 0.83647 | 0.0018136 | 1.3259 | 12.6266 | 0.49288 | 0.0018094 | 2.6341 | 14.7752 | 5.1904 | 3.1968 | 11.018 | 3.0186 | 16.9323 | 5.9482 | 3.6635 | 12.6266
Kr-79 |  | . | . | . | 1882.9592 | 1882.9592 | 1882.9592 | 298.4125 | 1434.3692 | 501.5277 | 327.9808 | 1450.662 | 387.3394 | 1861.8112 | 650.9829 | 425.719 | 1882.9592
La-130 |  | . | . | . | 49018.7998 | 49018.7998 | 49018.7998 | . | . | . | . | . | 9809.2218 | 49990.7008 | 17529.2068 | 11191.948 | 49018.7998
Lu-177m |  | 6.0204 | 0.018167 | 13.2817 | 5.5229 | 2.3671 | 0.018053 | 1.0563 | 4.4829 | 1.6205 | 1.115 | 4.4975 | 1.2971 | 5.505 | 1.99 | 1.3692 | 5.5229
Mg-28 |  | 707.7031 | 31.1281 | 22757.4927 | 593.3691 | 318.2428 | 28.39 | 91.6661 | 500.1011 | 173.4117 | 108.2651 | 508.0215 | 107.066 | 584.118 | 202.5448 | 126.4537 | 593.3691
Mn-51 |  | 440719.4651 | 24531.2585 | 17934623.798 | 18979.2416 | 18177.2178 | 10446.867 | 3590.0212 | 17136.8324 | 6051.75 | 3951.7024 | 15816.0347 | 4308.0254 | 20564.1989 | 7262.1 | 4742.0429 | 18979.2416
Mo-101 |  | 3216117.4045 | 129790.7229 | 94889049.0987 | 45869.7482 | 45203.1881 | 33538.4705 | 7274.7606 | 39718.5205 | 13766.9772 | 8595.7992 | 39440.8841 | 8460.5466 | 46192.6394 | 16010.9945 | 9996.9145 | 45869.7482
N-13 |  | . | . | . | 101565.8179 | 101565.8179 | 101565.8179 | 16366.7498 | 78812.5992 | 27740.2539 | 18051.5623 | 76174.3634 | 21822.333 | 105083.4657 | 36987.0051 | 24068.7497 | 101565.8179
Na-24 |  | 5110.4938 | 111.9773 | 81865.7835 | 291.1765 | 274.5568 | 79.6153 | 39.9696 | 252.6218 | 85.9435 | 51.1892 | 259.7471 | 44.8059 | 283.189 | 96.3427 | 57.383 | 291.1765
Nb-88 |  | 1831595.7381 | 110107.8494 | 80499044.1164 | 15743.2642 | 15606.0719 | 13671.0623 | 2606.2631 | 13389.038 | 4689.8416 | 2994.9164 | 13274.2531 | 3091.0281 | 15879.3991 | 5562.1522 | 3551.9708 | 15743.2642
Nd-134 |  | . | . | . | 210245.3398 | 210245.3398 | 210245.3398 | . | . | . | . | . | 48304.4658 | 218592.9938 | 78494.7569 | 52329.8379 | 210245.3398
Ne-24 |  | . | . | . | 451349.3187 | 451349.3187 | 451349.3187 | . | . | . | . | . | 107894.5903 | 513935.7703 | 182852.9372 | 118979.6509 | 451349.3187
Ni-56 |  | 265.0799 | 4.5877 | 3354.0008 | 66.6147 | 52.4046 | 4.2237 | 10.9223 | 55.0357 | 19.2812 | 12.377 | 56.2624 | 12.932 | 65.1623 | 22.829 | 14.6544 | 66.6147
Np-234 |  | 478.5354 | 17.3504 | 12684.7646 | 148.2259 | 112.1704 | 15.044 | 22.0725 | 123.3158 | 42.8254 | 26.5316 | 126.0424 | 25.9573 | 145.0194 | 50.3627 | 31.2012 | 148.2259
Np-237 | SE | 0.055006 | 1.2767e-05 | 0.009334 | 105.5665 | 0.0079793 | 1.2764e-05 | 32.1183 | 96.0871 | 40.3163 | 32.208 | 75.5125 | 44.9013 | 134.3298 | 56.3622 | 45.0268 | 105.5665
O-15 |  | . | . | . | 478207.3306 | 478207.3306 | 478207.3306 | 79787.0511 | 382418.8278 | 134920.7999 | 87970.3384 | 358655.498 | 106382.7348 | 509891.7703 | 179894.3999 | 117293.7845 | 478207.3306
Os-180 |  | 4873858.9714 | 153971.5992 | 112567511.0407 | 389626.1747 | 359631.7053 | 107916.2719 | 79334.6006 | 304095.5324 | 120705.4046 | 85543.3954 | 280710.5005 | 110116.4256 | 422084.599 | 167539.1016 | 118734.2329 | 389626.1747
P-33 |  | 203.6716 | 0.81931 | 598.9902 | 784895.2235 | 151.9615 | 0.81602 | 477027.4844 | 1010396.7976 | 543730.4801 | 478807.4377 | 563321.9307 | 664658.2949 | 1407819.538 | 757597.8022 | 667138.3632 | 784895.2235
Pa-233 | SE | 48.8626 | 0.33092 | 241.9365 | 119.6175 | 30.3409 | 0.3278 | 21.4746 | 92.1547 | 33.1548 | 22.6815 | 92.5832 | 27.7452 | 119.0639 | 42.836 | 29.3045 | 119.6175
Pa-236 |  | . | . | . | 112066.3914 | 112066.3914 | 112066.3914 | . | . | . | . | . | 21797.6233 | 118823.14 | 41359.5929 | 25808.386 | 112066.3914
Pb-209 | SE | 171772.408 | 4300.9224 | 3144372.9649 | 1674310.8867 | 148435.2145 | 4185.3757 | 5952567.7931 | 15182815.3205 | 7520015.1117 | 6042531.0343 | 1201658.5311 | 8293911.1251 | 21154722.6798 | 10477887.7223 | 8419259.9078 | 1674310.8867
Pb-210 | SE | 0.0068467 | 2.7096e-05 | 0.01981 | 1205.6387 | 0.0050881 | 2.6989e-05 | 975.2027 | 1534.0267 | 992.9336 | 975.2027 | 804.2953 | 1461.8288 | 2299.506 | 1488.4075 | 1461.8288 | 1205.6387
Pb-214 | SE | 469592.8209 | 173.5935 | 126912.9103 | 144066.6772 | 58996.5146 | 173.3205 | 26084.2169 | 117031.1865 | 41500.4207 | 27908.868 | 115438.0426 | 32553.1027 | 146054.9208 | 51792.5251 | 34830.2673 | 144066.6772
Pd-114 |  | . | . | . | 4637489.762 | 4637489.762 | 4637489.762 | . | . | . | . | . | 3466002.2519 | 12837045.3774 | 5097062.1351 | 3610419.0124 | 4637489.762
Pm-141 |  | 2571444.2701 | 162054.0755 | 118476550.3956 | 59066.9749 | 57712.5251 | 42572.0311 | 10682.1021 | 52931.4926 | 18736.068 | 12044.6151 | 49636.1133 | 12711.7015 | 62988.4761 | 22295.9209 | 14333.092 | 59066.9749
Po-203 |  | 1152713.9482 | 29456.897 | 21535722.1345 | 16818.798 | 16564.1804 | 10607.5241 | 2660.6242 | 14036.7998 | 4905.2235 | 3101.0034 | 14181.1113 | 3155.5003 | 16647.6446 | 5817.5951 | 3677.79 | 16818.798
Po-210 | SE | 0.0085576 | 7.4867e-05 | 0.054734 | 608492.1312 | 0.0074005 | 7.4217e-05 | 98605.8722 | 508173.6073 | 177255.794 | 112799.1416 | 516108.6778 | 116256.3233 | 599136.6831 | 208984.5811 | 132990.188 | 608492.1312
Po-213 | SE | . | . | . | 3.7544e+17 | 3.7544e+17 | 3.7544e+17 | . | . | . | . | . | 72307978013698304 | 3.7114e+17 | 1.2964e+17 | 82232602446951008 | 3.7544e+17
Po-214 | SE | . | . | . | 4.3536e+15 | 4.3536e+15 | 4.3536e+15 | 7.0763e+14 | 3.6372e+15 | 1.2718e+15 | 8.047e+14 | 3.6926e+15 | 8.343e+14 | 4.2883e+15 | 1.4994e+15 | 9.4874e+14 | 4.3536e+15
Po-218 | SE | . | 9177.775 | 6709804.2252 | 5.0568e+13 | 6709803.3349 | 9177.775 | 3.2574e+13 | 6.9361e+13 | 3.7078e+13 | 3.2574e+13 | 3.8667e+13 | 4.26e+13 | 9.0709e+13 | 4.849e+13 | 4.26e+13 | 5.0568e+13
Pr-135 |  | 1821140.5122 | 99649.4763 | 72853003.9567 | 44072.709 | 43005.9229 | 30053.4406 | . | . | . | . | . | 9708.0156 | 46687.4031 | 16642.3124 | 10824.8669 | 44072.709
Pt-184 |  | 3721462.2233 | 110683.9927 | 80920258.2768 | 81186.1677 | 79374.9155 | 46251.7344 | . | . | . | . | . | 19174.4483 | 82176.207 | 30302.4763 | 20694.3741 | 81186.1677
Pu-238 |  | 0.026247 | 1.4682e-06 | 0.0010734 | 4317.2177 | 0.0010312 | 1.4681e-06 | 19181.1752 | 25474.9984 | 20600.7207 | 19213.4668 | 3044.5823 | 27198.9065 | 36123.5477 | 29211.8219 | 27244.6959 | 4317.2177
Pu-239 |  | 0.023875 | 1.3295e-06 | 0.00097198 | 8417.8432 | 0.00093396 | 1.3294e-06 | 7686.4947 | 22003.8919 | 10533.3446 | 7955.2532 | 5940.6092 | 10891.763 | 31179.5149 | 14925.7493 | 11272.5938 | 8417.8432
Pu-240 |  | 0.023875 | 1.3295e-06 | 0.00097202 | 4535.139 | 0.00093399 | 1.3295e-06 | 18790.7872 | 25778.7444 | 20446.8099 | 18947.3771 | 3198.2645 | 26645.3363 | 36554.2596 | 28993.5764 | 26867.3808 | 4535.139
Ra-225 | SE | 0.49044 | 0.00032472 | 0.2374 | 3975.2384 | 0.15996 | 0.0003245 | 4160.1679 | 5735.2604 | 4177.6844 | 4160.1679 | 2882.6965 | 5736.8715 | 7908.9241 | 5761.0268 | 5736.8715 | 3975.2384
Ra-226 | Y | 0.015182 | 1.5621e-05 | 0.011421 | 385.6858 | 0.0065175 | 1.5605e-05 | 73.4068 | 294.3197 | 106.6594 | 75.1756 | 298.5184 | 94.8416 | 380.2611 | 137.804 | 97.1269 | 385.6858
Ra-228 |  | 0.0045615 | 9.9856e-06 | 0.0073004 | 3725.0157 | 0.0028074 | 9.9638e-06 | . | . | . | . | . | 48609.2745 | 48471.5712 | 48609.2745 | 48609.2745 | 3725.0157
Rb-78 |  | 1526521.4319 | 93461.6178 | 68329105.8436 | 14475.9756 | 14336.9809 | 12432.4551 | . | . | . | . | . | 2391.8655 | 14208.0897 | 4903.677 | 2968.4759 | 14475.9756
Re-184 |  | 35.5249 | 0.41719 | 305.0031 | 20.5604 | 12.4898 | 0.40424 | 3.4531 | 17.2986 | 6.1363 | 3.9315 | 17.3799 | 4.0851 | 20.4642 | 7.2593 | 4.651 | 20.5604
Rh-100 |  | 2366.4584 | 113.1331 | 82710.7784 | 305.6011 | 269.767 | 79.7833 | 44.6946 | 255.5183 | 88.1289 | 54.1699 | 263.9042 | 51.7564 | 295.8902 | 102.0532 | 62.7287 | 305.6011
Rn-218 | SE | . | . | . | 2.2215e+12 | 2.2215e+12 | 2.2215e+12 | 370041269227.9085 | 1.8381e+12 | 644041293007.3523 | 413575536195.8978 | 1.8621e+12 | 441459234188.8949 | 2.1929e+12 | 768341262557.7712 | 493395614681.7061 | 2.2215e+12
Rn-220 |  | . | 286007.371 | 209097898.9924 | 1684638005.1218 | 186010238.6338 | 285958.8227 | 284347191.4935 | 1384517738.6854 | 485216308.42 | 314812962.0106 | 1406208685.4105 | 340647935.4092 | 1658652250.9451 | 581289137.4872 | 377145928.4887 | 1684638005.1218
Rn-222 | Y | . | 6.0116 | 4395.0278 | 458076.5721 | 4353.2603 | 6.0115 | 77888.0447 | 376238.8598 | 131935.1722 | 85377.2797 | 381412.6329 | 93543.5416 | 451862.8706 | 158454.1418 | 102538.1129 | 458076.5721
S-35 |  | 120.9375 | 0.24134 | 176.4394 | 658584.2854 | 71.7467 | 0.24086 | 602465.8515 | 1054719.0376 | 648122.2422 | 602465.8515 | 472668.1474 | 839435.7531 | 1469575.1924 | 903050.3241 | 839435.7531 | 658584.2854
Sb-115 |  | 2476815.9348 | 111984.9628 | 81871387.9681 | 33518.3854 | 33057.4894 | 25531.1193 | 5851.0011 | 28325.4072 | 9969.7979 | 6476.1081 | 27769.9962 | 7062.1583 | 34188.7665 | 12033.5461 | 7816.6624 | 33518.3854
Sc-44 |  | 22275.4027 | 1103.0767 | 806451.3433 | 1893.6491 | 1741.5125 | 675.8909 | 314.1818 | 1634.727 | 568.6007 | 360.1464 | 1607.512 | 370.1061 | 1925.7084 | 669.8116 | 424.2524 | 1893.6491
Se-70 |  | 487480.7654 | 17535.5737 | 12820129.8027 | 32798.467 | 30657.3596 | 11164.7607 | 5671.2997 | 26766.4147 | 9467.7897 | 6226.1008 | 26301.8982 | 7072.1108 | 33377.7191 | 11806.3337 | 7763.9477 | 32798.467
Si-32 |  | 8.6281 | 0.0013904 | 1.0165 | 99984.1443 | 0.90938 | 0.0013902 | 67126.5635 | 135666.3178 | 74931.9779 | 67126.5635 | 71758.9553 | 93529.6785 | 189028.4029 | 104405.2225 | 93529.6785 | 99984.1443
Sm-143 |  | . | . | . | 191132.1271 | 191132.1271 | 191132.1271 | . | . | . | . | . | 43572.5997 | 208390.6944 | 74474.8098 | 48274.6788 | 191132.1271
Sn-110 |  | 20684.0108 | 1164.7403 | 851533.1315 | 14196.3514 | 8336.0071 | 1023.1774 | 2578.9059 | 11465.2565 | 4040.8335 | 2726.6942 | 11348.0027 | 3226.2113 | 14343.0359 | 5055.0827 | 3411.0945 | 14196.3514
Sr-79 |  | . | . | . | 320758.9158 | 320758.9158 | 320758.9158 | . | . | . | . | . | 75638.1039 | 348865.5861 | 126063.5065 | 82841.7328 | 320758.9158
Sr-90 |  | 0.1933 | 0.00099274 | 0.72579 | 1766.2253 | 0.15263 | 0.00098767 | 3760.0746 | 10325.2841 | 4783.036 | 3804.052 | 1267.6258 | 5239.0372 | 14386.5625 | 6664.3635 | 5300.3125 | 1766.2253
Ta-175 |  | 13076.6104 | 519.5876 | 379866.6873 | 1474.4929 | 1320.4734 | 373.2353 | 236.2622 | 1242.3179 | 438.5863 | 277.5668 | 1255.9565 | 277.3719 | 1458.4812 | 514.9003 | 325.8635 | 1474.4929
Tb-150 |  | 42684.7267 | 2175.365 | 1590393.475 | 2033.2081 | 1938.398 | 1025.6893 | 297.2699 | 1692.9625 | 586.5055 | 361.1312 | 1725.9831 | 350.1839 | 1994.3099 | 690.9034 | 425.4125 | 2033.2081
Tc-91 |  | . | . | . | 123981.7941 | 123981.7941 | 123981.7941 | . | . | . | . | . | 22831.1978 | 126342.9122 | 43997.0612 | 27337.3553 | 123981.7941
Tc-99 |  | 7.6397 | 0.011329 | 8.2823 | 39325.6065 | 3.9736 | 0.011312 | 21750.5053 | 50808.4926 | 25555.7627 | 21824.361 | 31360.1328 | 27275.1337 | 63713.8498 | 32046.9264 | 27367.7487 | 39325.6065
Te-114 |  | 1891679.5822 | 100912.6 | 73776464.4643 | 52309.3125 | 50866.6659 | 33834.9351 | . | . | . | . | . | 9608.8764 | 52058.872 | 18135.0624 | 11327.7663 | 52309.3125
Th-228 |  | 0.070666 | 4.4088e-06 | 0.0032232 | 1421.699 | 0.0030826 | 4.4085e-06 | 345.156 | 1174.7415 | 461.7949 | 351.4975 | 990.731 | 495.2989 | 1685.754 | 662.6757 | 504.3988 | 1421.699
Th-229 | SE | 0.011291 | 2.1308e-06 | 0.0015578 | 33.238 | 0.0013689 | 2.1304e-06 | 7.4877 | 25.122 | 9.8556 | 7.5862 | 23.7754 | 10.4678 | 35.1206 | 13.7781 | 10.6055 | 33.238
Th-230 |  | 0.027177 | 1.5468e-06 | 0.0011308 | 4018.4631 | 0.0010857 | 1.5467e-06 | 1881.7651 | 5279.6443 | 2345.2736 | 1907.5427 | 2777.0996 | 2722.9141 | 7639.6453 | 3393.6109 | 2760.2143 | 4018.4631
Th-232 |  | 0.024733 | 6.2838e-06 | 0.0045941 | 5686.1395 | 0.0038744 | 6.2822e-06 | 4342.5555 | 10106.311 | 5007.6316 | 4359.5852 | 3921.4755 | 6296.7055 | 14654.151 | 7261.0658 | 6321.3985 | 5686.1395
Ti-44 |  | 0.93327 | 0.0012165 | 0.88939 | 21.0628 | 0.44576 | 0.0012149 | 7.4186 | 18.6536 | 8.4923 | 7.4186 | 16.7698 | 9.3177 | 23.429 | 10.6663 | 9.3177 | 21.0628
Tl-200 |  | 6474.7143 | 174.8424 | 127826.0176 | 491.0809 | 454.836 | 126.4189 | 79.6297 | 408.9652 | 143.6955 | 91.3671 | 414.0648 | 94.4409 | 485.0327 | 170.4228 | 108.3613 | 491.0809
Tl-206 | SE | . | . | . | 3650092.7044 | 3650092.7044 | 3650092.7044 | 15309308.9953 | 25792037.8148 | 18501002.3901 | 15699501.2786 | 2734151.8385 | 20437927.5087 | 34432370.4827 | 24698838.1908 | 20958834.2069 | 3650092.7044
Tl-209 | SE | . | . | . | 214930.7088 | 214930.7088 | 214930.7088 | 33965.3456 | 185731.1359 | 64646.749 | 40418.1747 | 185125.5029 | 39433.7662 | 215633.8488 | 75054.8755 | 46925.5008 | 214930.7088
Tl-210 | SE | . | . | . | 273374.076 | 273374.076 | 273374.076 | . | . | . | . | . | 50294.7389 | 275394.3628 | 95891.0308 | 59662.7153 | 273374.076
Tm-165 |  | 2986.1811 | 118.5664 | 86683.0134 | 994.6326 | 739.7497 | 102.3084 | . | . | . | . | . | 218.482 | 1007.8583 | 364.9532 | 241.1394 | 994.6326
U-233 | SE | 0.11422 | 1.5618e-05 | 0.011418 | 5411.4046 | 0.01038 | 1.5616e-05 | 2291.1497 | 7774.1078 | 3211.526 | 2368.1631 | 3784.199 | 3276.344 | 11116.9742 | 4592.4822 | 3386.4732 | 5411.4046
U-234 |  | 0.11834 | 1.5927e-05 | 0.011644 | 4441.0804 | 0.010601 | 1.5925e-05 | 6080.4588 | 13407.4479 | 7210.8005 | 6113.5048 | 3099.1489 | 8713.2974 | 19212.8728 | 10333.0771 | 8760.6523 | 4441.0804
U-235 |  | 0.12524 | 1.7619e-05 | 0.012881 | 17.2874 | 0.011672 | 1.7617e-05 | 3.304 | 13.167 | 4.7654 | 3.3946 | 13.2878 | 4.2986 | 17.1303 | 6.1998 | 4.4163 | 17.2874
U-238 |  | 0.13122 | 1.8533e-05 | 0.013549 | 6587.7836 | 0.012281 | 1.853e-05 | 12258.4408 | 26387.301 | 15721.6647 | 12980.3582 | 4593.9914 | 17578.6042 | 37839.3897 | 22544.8671 | 18613.8337 | 6587.7836
V-50 |  | . | . | . | . | . | . | . | . | . | . | . | . | . | . | . | .
W-185 |  | 39.5787 | 0.13235 | 96.7573 | 53803.8141 | 28.0742 | 0.1319 | 21352.5793 | 58154.2048 | 26423.8168 | 21570.4627 | 40453.9955 | 28398.9304 | 77345.0924 | 35143.6764 | 28688.7154 | 53803.8141
Xe-120 |  | . | . | . | 63222.3604 | 63222.3604 | 63222.3604 | 11374.7294 | 53799.3957 | 19294.7752 | 12611.8964 | 51442.1159 | 13979.5424 | 66119.4574 | 23713.2787 | 15500.0206 | 63222.3604
Y-85 |  | 64093.9447 | 3141.292 | 2296575.6523 | 5352.9362 | 4929.7294 | 1920.2858 | . | . | . | . | . | 1144.631 | 5549.1991 | 1952.6059 | 1267.8379 | 5352.9362
Yb-164 |  | 270819.7189 | 14557.561 | 10642926.5056 | 259487.847 | 130886.6696 | 13116.6354 | . | . | . | . | . | 122756.2694 | 331022.2479 | 161373.3458 | 129314.2003 | 259487.847
Zn-65 |  | 2.3152 | 0.10093 | 73.7875 | 7.7042 | 1.7383 | 0.095513 | 1.1915 | 6.4959 | 2.2483 | 1.4013 | 6.6301 | 1.3845 | 7.5482 | 2.6126 | 1.6283 | 7.7042
Zr-93 |  | 6.8758 | 0.0073121 | 5.3458 | . | 3.0075 | 0.0073043 | . | . | . | . | . | . | . | . | . | .
Zr-97 |  | 890.3091 | 49.849 | 36444.2034 | 1017.3057 | 468.6841 | 45.1125 | 182.9714 | 931.9254 | 326.4784 | 208.13 | 869.492 | 214.0766 | 1090.3527 | 381.9798 | 243.5121 | 1017.3057

## d_ind
ANALYSIS | TEST | ind_dust_ing | ind_dust_inh_m | ind_dust_inh_w | ind_dust_ext | ind_dust_wtot | ind_dust_mtot | ind_3D_sv | ind_3D_1cm | ind_3D_5cm | ind_3D_15cm | ind_3D_gp | ind_2D_sv | ind_2D_1cm | ind_2D_5cm | ind_2D_15cm | ind_2D_gp
Ac-224 |  | 5147.2929 | 2.6536 | 1940.0049 | 99778.8035 | 1389.3488 | 2.6521 | 19930.2849 | 75361.3899 | 28041.4474 | 20436.9871 | 75191.2611 | 26447.4881 | 100004.5644 | 37211.0007 | 27119.8819 | 99778.8035
Ac-225 | SE | 2.4096 | 0.00041519 | 0.30354 | 17949.476 | 0.26958 | 0.00041511 | 3718.484 | 13474.1482 | 5158.4852 | 3826.6581 | 12739.1597 | 5239.344 | 18985.0748 | 7268.3056 | 5391.7612 | 17949.476
Ag-100m |  | . | . | . | 542043.1506 | 542043.1506 | 542043.1506 | . | . | . | . | . | 106145.4747 | 554178.1177 | 194527.8291 | 122833.2941 | 542043.1506
Al-26 |  | 1.0536 | 0.0013218 | 0.96633 | 3.7923 | 0.44491 | 0.0013197 | 0.57412 | 3.2534 | 1.1204 | 0.69051 | 3.2834 | 0.66311 | 3.7576 | 1.294 | 0.79754 | 3.7923
Am-241 | Y | 0.01804 | 1.5372e-06 | 0.0011239 | 430.0226 | 0.0010579 | 1.5371e-06 | 211.6319 | 429.7424 | 227.6473 | 211.6319 | 308.7025 | 294.8033 | 598.6311 | 317.1127 | 294.8033 | 430.0226
Ar-44 |  | . | . | . | 161479.5305 | 161479.5305 | 161479.5305 | . | . | . | . | . | 27546.2153 | 160604.2734 | 55176.9283 | 33747.9899 | 161479.5305
As-69 |  | 1610671.5291 | 140221.6538 | 102515026.4515 | 183623.5863 | 164567.4118 | 75767.0542 | 34032.1046 | 164408.6181 | 58365.0594 | 37899.3892 | 152892.245 | 40872.5576 | 197454.7503 | 70096.4364 | 45517.1665 | 183623.5863
At-204 |  | . | . | . | 164823.0148 | 164823.0148 | 164823.0148 | . | . | . | . | . | 33781.6824 | 164595.8566 | 58020.0395 | 37614.2881 | 164823.0148
At-217 | SE | . | . | . | 2.792e+13 | 2.792e+13 | 2.792e+13 | 5.1535e+12 | 2.2725e+13 | 8.1404e+12 | 5.5092e+12 | 2.3036e+13 | 6.246e+12 | 2.7543e+13 | 9.8662e+12 | 6.6771e+12 | 2.792e+13
At-218 | SE | . | . | . | 1.2131e+12 | 1.2131e+12 | 1.2131e+12 | 1.917e+12 | 3.3803e+12 | 2.4104e+12 | 1.9975e+12 | 730292742675.1848 | 3.1844e+12 | 5.6151e+12 | 4.004e+12 | 3.318e+12 | 1.2131e+12
Au-186 |  | 2787850.0414 | 211085.3342 | 154322945.3422 | 212575.4771 | 197262.3633 | 102037.366 | . | . | . | . | . | 44541.4188 | 218799.952 | 77644.1853 | 50263.3643 | 212575.4771
Ba-126 |  | 52730.9762 | 4126.6389 | 3016955.5653 | 63182.1557 | 28471.4541 | 3608.5528 | 10241.0568 | 51205.284 | 17996.8362 | 11546.9634 | 50912.2931 | 12709.1515 | 63545.7575 | 22334.0738 | 14329.7816 | 63182.1557
Ba-137m | SE | . | . | . | 2317030.3152 | 2317030.3152 | 2317030.3152 | 388436.1421 | 1952970.6034 | 682591.6672 | 436689.079 | 1947084.2984 | 462239.0091 | 2324035.0181 | 812284.084 | 519660.004 | 2317030.3152
Be-10 |  | 3.2256 | 0.004117 | 3.0099 | 3025.5111 | 1.5562 | 0.0041117 | 8608.7477 | 23608.8384 | 10998.9412 | 8737.4767 | 2171.4195 | 11994.8552 | 32894.9816 | 15325.1914 | 12174.2175 | 3025.5111
Bi-200 |  | 655896.4542 | 34346.4778 | 25110458.9717 | 40576.5236 | 38154.4722 | 18088.2558 | 6760.9062 | 33480.378 | 11807.0898 | 7613.9177 | 33813.7696 | 8113.0875 | 40176.4536 | 14168.5078 | 9136.7013 | 40576.5236
Bi-210 | SE | 141.6342 | 0.052076 | 38.0722 | 13465.4504 | 29.9396 | 0.052056 | 80500.8535 | 140397.3219 | 97064.8151 | 82183.7982 | 10737.9988 | 100948.0703 | 176058.2416 | 121719.2782 | 103058.4829 | 13465.4504
Bi-213 | SE | 148376.3712 | 33.9117 | 24792.6306 | 456325.5216 | 20298.1383 | 33.9015 | 104917.4259 | 485655.5059 | 173917.1744 | 114568.5837 | 376195.8134 | 127264.8376 | 589100.1287 | 210961.5326 | 138971.6921 | 456325.5216
Bi-214 | SE | 600936.2865 | 278.8147 | 203839.3928 | 120738.7787 | 67329.9284 | 278.0436 | 18996.8642 | 106530.5803 | 36862.9627 | 22768.3005 | 104535.7391 | 21941.3782 | 123042.8203 | 42576.7219 | 26297.3871 | 120738.7787
Bk-245 |  | 325.1858 | 3.111 | 2274.4659 | 2328.2603 | 253.5282 | 3.0775 | 471.9497 | 1798.6113 | 665.9581 | 484.9759 | 1771.8876 | 620.1418 | 2363.3752 | 875.069 | 637.2583 | 2328.2603
Br-77 |  | 4001.8459 | 149.887 | 109581.3046 | 3334.3923 | 1789.1807 | 138.4757 | 533.7754 | 2539.6473 | 890.2823 | 584.1804 | 2578.8031 | 690.1716 | 3283.7639 | 1151.135 | 755.3452 | 3334.3923
C-14 |  | 6.3294 | 0.024503 | 17.9136 | 813155.3603 | 4.6769 | 0.024408 | 789667.7546 | 1347214.1519 | 843832.6908 | 789667.7546 | 583604.3256 | 1100270.4047 | 1877118.385 | 1175740.2159 | 1100270.4047 | 813155.3603
Ca-45 |  | 10.2239 | 0.074445 | 54.4264 | 488493.2752 | 8.6069 | 0.073907 | 268285.3904 | 576914.4484 | 305695.7038 | 268285.3904 | 324364.7246 | 404037.7979 | 868833.1593 | 460377.7299 | 404037.7979 | 488493.2752
Cd-105 |  | 570513.831 | 34577.1422 | 25279095.9607 | 51228.7749 | 46920.5048 | 19922.7295 | . | . | . | . | . | 9159.7488 | 50820.2709 | 17566.6416 | 10898.2847 | 51228.7749
Ce-130 |  | 820303.4079 | 56128.6704 | 41035260.7492 | 320405.3535 | 229122.5327 | 45133.8603 | . | . | . | . | . | 69064.7728 | 328300.8567 | 117279.8029 | 77055.7383 | 320405.3535
Cf-250 |  | 0.02345 | 9.9172e-06 | 0.0072504 | 986.3908 | 0.0055381 | 9.913e-06 | 132.3172 | 747.2838 | 260.649 | 160.8466 | 709.1235 | 184.0533 | 1039.4718 | 362.5628 | 223.7376 | 986.3908
Cl-34m |  | 402453.965 | 31184.2601 | 22798584.6696 | 55821.9307 | 48917.1578 | 19059.8456 | . | . | . | . | . | 9424.159 | 55143.0127 | 18901.7126 | 11583.862 | 55821.9307
Cm-250 |  | 0.00069383 | 6.0035e-08 | 4.3891e-05 | 0.73759 | 4.1277e-05 | 6.003e-08 | . | . | . | . | . | 0.13203 | 0.74868 | 0.26054 | 0.16061 | 0.73759
Co-60 |  | 1.1474 | 0.0048728 | 3.5625 | 4.3462 | 0.72342 | 0.0048468 | 0.6573 | 3.6845 | 1.2684 | 0.78381 | 3.7629 | 0.75918 | 4.2555 | 1.465 | 0.9053 | 4.3462
Cr-48 |  | 5255.733 | 174.599 | 127648.0763 | 6512.2816 | 2843.6682 | 164.7112 | 1225.8906 | 5226.6655 | 1872.8885 | 1284.2664 | 5320.4915 | 1500.4901 | 6397.4386 | 2292.4155 | 1571.9421 | 6512.2816
Cs-137 | Y | 0.2735 | 0.0036551 | 2.6722 | 3027.1507 | 0.24808 | 0.0036069 | 10168.7021 | 21992.7743 | 12609.1906 | 10346.71 | 2413.9957 | 12751.5524 | 27578.939 | 15811.925 | 12974.7744 | 3027.1507
Cu-60 |  | 785999.5395 | 54876.615 | 40119892.2335 | 39440.9156 | 37521.2394 | 22296.8698 | 6041.2937 | 33883.7776 | 11736.8507 | 7283.4288 | 34118.4391 | 6983.7355 | 39169.6469 | 13567.7994 | 8419.6437 | 39440.9156
Dy-151 |  | 3798221.352 | 20305.7078 | 14845354.6259 | 150082.981 | 142987.4059 | 17801.989 | . | . | . | . | . | 28198.9177 | 148359.9775 | 51861.4878 | 32769.6214 | 150082.981
Er-154 |  | . | . | . | 13611628.715 | 13611628.715 | 13611628.715 | . | . | . | . | . | 5349746.8162 | 17888215.9167 | 7906393.7753 | 5764581.1615 | 13611628.715
Es-250 |  | 5570.1118 | 71.8682 | 52542.307 | 5903.6483 | 2717.7703 | 70.1101 | 1009.9616 | 4840.3025 | 1717.4474 | 1124.0437 | 4827.1858 | 1235.1831 | 5919.69 | 2100.4382 | 1374.7054 | 5903.6483
Eu-144 |  | . | . | . | 16586467.7063 | 16586467.7063 | 16586467.7063 | . | . | . | . | . | 3694009.4322 | 17840386.4624 | 6440836.9587 | 4158818.5661 | 16586467.7063
F-18 |  | 255263.0577 | 7530.0241 | 5505145.6192 | 36391.1528 | 31667.2336 | 6090.1921 | 5570.1634 | 26970.3422 | 9479.0501 | 6139.8393 | 27293.3646 | 7426.8846 | 35960.4562 | 12638.7334 | 8186.4523 | 36391.1528
Fe-55 |  | 12.5749 | 0.18888 | 138.0911 | 73122857514.099 | 11.5254 | 0.18609 | . | . | . | . | . | 20168003037.7683 | 71966084592.4705 | 27082746936.4318 | 20353598157.7478 | 73122857514.099
Fm-255 |  | 436.175 | 0.14288 | 104.4555 | 395709.5704 | 84.2556 | 0.14283 | 441010.8857 | 947844.2917 | 520537.4389 | 444094.8779 | 283459.5777 | 615651.1965 | 1323190.6312 | 726670.2647 | 619956.4496 | 395709.5704
Fr-220 |  | . | . | . | 884162676.2456 | 884162676.2456 | 884162676.2456 | 208690606.1507 | 670029144.4919 | 270780373.2699 | 211383388.1655 | 619595428.3431 | 297801494.977 | 956131589.19 | 386403592.6561 | 301644094.9122 | 884162676.2456
Fr-221 | SE | . | . | . | 25884503.5065 | 25884503.5065 | 25884503.5065 | 4815912.7087 | 20080384.5689 | 7183568.5382 | 5005460.2934 | 20397559.8948 | 6111393.2273 | 25482008.0179 | 9115948.475 | 6351929.1123 | 25884503.5065
Ga-64 |  | . | . | . | 408414.3626 | 408414.3626 | 408414.3626 | . | . | . | . | . | 72568.4326 | 408425.3494 | 142092.0359 | 87771.7544 | 408414.3626
Gd-142 |  | . | . | . | 2751037.2579 | 2751037.2579 | 2751037.2579 | . | . | . | . | . | 577501.2041 | 2882944.3996 | 1019499.3324 | 654087.3853 | 2751037.2579
Gd-151 |  | 37.9833 | 0.26971 | 197.1823 | 355.9769 | 29.2329 | 0.26761 | 110.5603 | 354.8048 | 153.1315 | 114.1643 | 281.1824 | 139.9694 | 449.1829 | 193.8645 | 144.532 | 355.9769
Ge-77 |  | 6041.1843 | 179.8895 | 131515.926 | 4659.451 | 2578.9703 | 168.3753 | 821.8514 | 4065.0716 | 1430.4657 | 922.0772 | 3915.505 | 978.0032 | 4837.4352 | 1702.2542 | 1097.2719 | 4659.451
H-3 |  | 90.2515 | 0.53619 | 392.0048 | . | 73.3614 | 0.53302 | . | . | . | . | . | . | . | . | . | .
Hf-167 |  | . | . | . | 2604554.6831 | 2604554.6831 | 2604554.6831 | . | . | . | . | . | 605540.9676 | 2770027.8306 | 991933.7755 | 659196.4964 | 2604554.6831
Hg-205 |  | . | . | . | 10001865.6402 | 10001865.6402 | 10001865.6402 | . | . | . | . | . | 21165121.4494 | 58076853.7651 | 29328811.1514 | 21957398.723 | 10001865.6402
Hg-206 | SE | . | . | . | 2809598.886 | 2809598.886 | 2809598.886 | . | . | . | . | . | 798719.6812 | 3530728.5099 | 1265604.1326 | 853355.2294 | 2809598.886
Ho-150 |  | . | . | . | 1353044.2605 | 1353044.2605 | 1353044.2605 | . | . | . | . | . | 288096.0508 | 1413623.8426 | 500923.764 | 323270.5687 | 1353044.2605
I-129 |  | 0.034048 | 0.0013952 | 1.02 | 470.7025 | 0.032946 | 0.0013403 | 870.8231 | 1011.0899 | 870.8231 | 870.8231 | 362.9164 | 1129.4575 | 1311.3836 | 1129.4575 | 1129.4575 | 470.7025
I-131 |  | 5.344 | 0.18207 | 133.1083 | 809.3206 | 5.1053 | 0.17603 | 141.3459 | 660.8379 | 231.9963 | 153.1129 | 668.3076 | 171.1699 | 800.2747 | 280.9475 | 185.4197 | 809.3206
In-103 |  | . | . | . | 1277841.351 | 1277841.351 | 1277841.351 | . | . | . | . | . | 243181.9421 | 1294022.6981 | 453320.0535 | 285065.0803 | 1277841.351
Ir-189 |  | 289.9725 | 4.6125 | 3372.1726 | 2663.127 | 242.6804 | 4.5326 | 732.2483 | 2155.9566 | 937.4806 | 745.6841 | 1927.0094 | 1011.9672 | 2979.5321 | 1295.5982 | 1030.5354 | 2663.127
K-40 |  | 0.59791 | 0.0016988 | 1.242 | 45.9166 | 0.40009 | 0.0016939 | 9.5788 | 53.7299 | 18.8748 | 11.6252 | 40.0668 | 10.9773 | 61.5744 | 21.6306 | 13.3225 | 45.9166
Kr-79 |  | . | . | . | 6847.3812 | 6847.3812 | 6847.3812 | 1085.1769 | 5216.0835 | 1823.8054 | 1192.702 | 5275.3322 | 1408.5596 | 6770.4764 | 2367.2995 | 1548.1272 | 6847.3812
La-130 |  | . | . | . | 178256.8656 | 178256.8656 | 178256.8656 | . | . | . | . | . | 35671.2352 | 181791.1836 | 63744.9605 | 40699.5187 | 178256.8656
Lu-177m |  | 4.2741 | 0.017017 | 12.4408 | 20.084 | 2.7462 | 0.016935 | 3.8412 | 16.3022 | 5.8931 | 4.0546 | 16.355 | 4.7171 | 20.0191 | 7.2367 | 4.9791 | 20.084
Mg-28 |  | 494.1248 | 29.1573 | 21316.71 | 2157.7868 | 394.6128 | 27.1858 | 333.3438 | 1818.6175 | 630.6115 | 393.7061 | 1847.4202 | 389.3456 | 2124.1452 | 736.5542 | 459.8487 | 2157.7868
Mn-51 |  | 313073.6855 | 22978.1782 | 16799178.1668 | 69018.012 | 56361.4164 | 16339.1595 | 13055.112 | 62318.0911 | 22007.1887 | 14370.3658 | 57515.01 | 15666.1344 | 74781.7093 | 26408.6265 | 17244.4389 | 69018.012
Mo-101 |  | 2274805.4807 | 121573.639 | 88881599.0697 | 166805.3392 | 155138.3154 | 68212.4642 | 26454.6669 | 144436.3999 | 50063.6127 | 31258.6239 | 143426.7749 | 30766.7776 | 167979.5331 | 58223.9816 | 36353.7796 | 166805.3392
N-13 |  | . | . | . | 369344.0967 | 369344.0967 | 369344.0967 | 59517.6856 | 286602.0171 | 100877.4332 | 65644.5061 | 277008.0725 | 79356.9141 | 382136.0229 | 134503.2442 | 87526.0082 | 369344.0967
Na-24 |  | 3438.3967 | 104.888 | 76682.8397 | 1058.8634 | 801.1005 | 92.8572 | 145.3495 | 918.6592 | 312.5335 | 186.1494 | 944.5704 | 162.9368 | 1029.817 | 350.3501 | 208.6734 | 1058.8634
Nb-88 |  | 1282918.3864 | 103136.8932 | 75402628.9926 | 57250.3802 | 54764.9089 | 35787.8333 | 9477.6759 | 48689.2368 | 17054.609 | 10891.0135 | 48271.8214 | 11240.5236 | 57745.4348 | 20226.7663 | 12916.742 | 57250.3802
Nd-134 |  | . | . | . | 764557.1781 | 764557.1781 | 764557.1781 | . | . | . | . | . | 175659.1898 | 794913.4221 | 285446.1834 | 190297.4556 | 764557.1781
Ne-24 |  | . | . | . | 1641331.7974 | 1641331.7974 | 1641331.7974 | . | . | . | . | . | 392358.6776 | 1868927.4289 | 664944.7063 | 432669.5007 | 1641331.7974
Ni-56 |  | 175.7813 | 4.2972 | 3141.6581 | 242.2443 | 98.6655 | 4.1233 | 39.719 | 200.1373 | 70.1161 | 45.0091 | 204.5982 | 47.0273 | 236.9626 | 83.0175 | 53.2907 | 242.2443
Np-234 |  | 327.229 | 16.252 | 11881.6889 | 539.0233 | 200.1868 | 15.0507 | 80.2666 | 448.4381 | 155.7347 | 96.4821 | 458.3532 | 94.3936 | 527.3632 | 183.1441 | 113.463 | 539.0233
Np-237 | SE | 0.034366 | 1.1959e-05 | 0.008743 | 383.8927 | 0.0069697 | 1.1955e-05 | 116.7981 | 349.4209 | 146.6102 | 117.1243 | 274.6014 | 163.2837 | 488.4904 | 204.961 | 163.7398 | 383.8927
O-15 |  | . | . | . | 1739000.9578 | 1739000.9578 | 1739000.9578 | 290145.6114 | 1390666.0672 | 490639.4889 | 319904.1356 | 1304250.7184 | 386860.8151 | 1854221.4229 | 654185.9851 | 426538.8475 | 1739000.9578
Os-180 |  | 3349254.302 | 144223.6178 | 105440833.0533 | 1416875.5844 | 986352.6405 | 125975.8511 | 288500.2751 | 1105843.4037 | 438945.2038 | 311078.5575 | 1020803.7351 | 400438.3818 | 1534910.6443 | 609255.9429 | 431777.0378 | 1416875.5844
P-33 |  | 149.825 | 0.76744 | 561.0679 | 2854271.4802 | 118.2436 | 0.76353 | 1734710.4469 | 3674307.9545 | 1977275.8908 | 1741183.2471 | 2048520.2011 | 2417029.8894 | 5119535.7499 | 2755004.4078 | 2426048.6576 | 2854271.4802
Pa-233 | SE | 35.7079 | 0.30997 | 226.6195 | 434.9891 | 28.8046 | 0.30709 | 78.0923 | 335.1206 | 120.5675 | 82.4812 | 336.6789 | 100.8953 | 432.9758 | 155.7732 | 106.5658 | 434.9891
Pa-236 |  | . | . | . | 407529.4323 | 407529.4323 | 407529.4323 | . | . | . | . | . | 79267.0572 | 432100.3485 | 150404.1598 | 93852.1957 | 407529.4323
Pb-209 | SE | 121026.6899 | 4028.6299 | 2945301.9062 | 6088631.5394 | 114071.8518 | 3896.3535 | 21646512.7797 | 55212307.9129 | 27346534.9537 | 21973664.1064 | 4369831.2484 | 30160807.8064 | 76929149.0253 | 38102838.7022 | 30616638.6549 | 6088631.5394
Pb-210 | SE | 0.0053661 | 2.5381e-05 | 0.018556 | 4384.305 | 0.0041624 | 2.5261e-05 | 3546.3245 | 5578.488 | 3610.8031 | 3546.3245 | 2924.8199 | 5315.9404 | 8362.1535 | 5412.5939 | 5315.9404 | 4384.305
Pb-214 | SE | 359542.2515 | 162.6032 | 118878.0214 | 523898.4717 | 76323.847 | 162.4793 | 94855.2548 | 425583.9097 | 150916.2801 | 101490.5985 | 419790.4421 | 118379.358 | 531128.7194 | 188343.5175 | 126660.2669 | 523898.4717
Pd-114 |  | . | . | . | 16864231.5196 | 16864231.5196 | 16864231.5196 | . | . | . | . | . | 12604117.189 | 46681915.5149 | 18535466.4544 | 13129288.7386 | 16864231.5196
Pm-141 |  | 1825770.2468 | 151794.3904 | 110975769.6115 | 214797.0541 | 191854.5338 | 84809.5129 | 38845.4643 | 192485.3727 | 68133.7113 | 43800.243 | 180501.7261 | 46226.1026 | 229057.5935 | 81079.1164 | 52122.2891 | 214797.0541
Po-203 |  | 771564.6522 | 27591.9733 | 20172290.0442 | 61161.559 | 56510.649 | 18556.7898 | 9675.3598 | 51044.8224 | 17837.8452 | 11276.7987 | 51569.6113 | 11474.9768 | 60539.1594 | 21155.6844 | 13374.2833 | 61161.559
Po-210 | SE | 0.006619 | 7.0127e-05 | 0.051269 | 2212781.635 | 0.0058622 | 6.9392e-05 | 358580.2541 | 1847973.3231 | 644590.6948 | 410194.0785 | 1876829.2069 | 422766.1196 | 2178760.5479 | 759972.4292 | 483618.8186 | 2212781.635
Po-213 | SE | . | . | . | 1.3653e+18 | 1.3653e+18 | 1.3653e+18 | . | . | . | . | . | 2.6295e+17 | 1.3496e+18 | 4.7144e+17 | 2.9904e+17 | 1.3653e+18
Po-214 | SE | . | . | . | 15831685494206142 | 15831685494206142 | 15831685494206142 | 2.5733e+15 | 13226828301237148 | 4624765140292709 | 2.9263e+15 | 13428062336052706 | 3033935908007509 | 15594430567158600 | 5452598100405106 | 3450095258220929 | 15831685494206142
Po-218 | SE | . | 8596.7277 | 6285004.7993 | 1.8389e+14 | 6285004.5845 | 8596.7277 | 1.1846e+14 | 2.5223e+14 | 1.3483e+14 | 1.1846e+14 | 1.4061e+14 | 1.5492e+14 | 3.2986e+14 | 1.7633e+14 | 1.5492e+14 | 1.8389e+14
Pr-135 |  | 1282918.3864 | 93340.6424 | 68240661.596 | 160270.4062 | 142175.07 | 56394.0263 | . | . | . | . | . | 35303.1986 | 169778.7414 | 60519.769 | 39364.6285 | 160270.4062
Pt-184 |  | 2589299.1965 | 103676.5608 | 75797175.9765 | 295233.4989 | 264092.8184 | 74522.667 | . | . | . | . | . | 69727.8813 | 298833.7768 | 110194.9552 | 75255.0914 | 295233.4989
Pu-238 |  | 0.016192 | 1.3752e-06 | 0.0010054 | 15699.5621 | 0.00094665 | 1.3751e-06 | 69752.3438 | 92639.8315 | 74914.5208 | 69869.7719 | 11071.6235 | 98908.8234 | 131363.2811 | 106228.7905 | 99075.3366 | 15699.5621
Pu-239 |  | 0.01465 | 1.2453e-06 | 0.00091044 | 30611.4867 | 0.00085717 | 1.2452e-06 | 27951.9379 | 80017.153 | 38304.5075 | 28929.2784 | 21603.0252 | 39607.896 | 113384.3059 | 54277.4872 | 40992.7875 | 30611.4867
Pu-240 |  | 0.014651 | 1.2454e-06 | 0.00091048 | 16492.0331 | 0.00085721 | 1.2453e-06 | 68332.6978 | 93744.404 | 74354.824 | 68902.1369 | 11630.4888 | 96895.7655 | 132929.5649 | 105435.1405 | 97703.2302 | 16492.0331
Ra-225 | SE | 0.62675 | 0.00030416 | 0.22237 | 14455.9545 | 0.16413 | 0.00030401 | 15128.4506 | 20856.2744 | 15192.1493 | 15128.4506 | 10482.9257 | 20862.1334 | 28760.8024 | 20949.9739 | 20862.1334 | 14455.9545
Ra-226 | Y | 0.013136 | 1.4632e-05 | 0.010698 | 1402.5463 | 0.0058959 | 1.4616e-05 | 266.9438 | 1070.2936 | 387.8671 | 273.3762 | 1085.5621 | 344.8914 | 1382.8193 | 501.1243 | 353.202 | 1402.5463
Ra-228 |  | 0.005608 | 9.3534e-06 | 0.0068382 | 13546.0195 | 0.0030812 | 9.3379e-06 | . | . | . | . | . | 176767.6268 | 176266.8686 | 176767.6268 | 176767.6268 | 13546.0195
Rb-78 |  | 1072727.502 | 87544.5388 | 64003172.6324 | 52641.8854 | 50140.1228 | 31896.6647 | . | . | . | . | . | 8698.0187 | 51667.7181 | 17832.2213 | 10794.8625 | 52641.8854
Re-184 |  | 24.2656 | 0.39078 | 285.6933 | 74.7678 | 17.216 | 0.38261 | 12.5573 | 62.9063 | 22.3147 | 14.2969 | 63.2018 | 14.8553 | 74.4182 | 26.3983 | 16.9132 | 74.7678
Rh-100 |  | 1582.9065 | 105.9706 | 77474.3378 | 1111.3184 | 647.4634 | 91.173 | 162.532 | 929.1922 | 320.4806 | 196.9888 | 959.6877 | 188.212 | 1076.0046 | 371.1166 | 228.113 | 1111.3184
Rn-218 | SE | . | . | . | 8.0785e+12 | 8.0785e+12 | 8.0785e+12 | 1.3457e+12 | 6.6843e+12 | 2.3421e+12 | 1.504e+12 | 6.7716e+12 | 1.6054e+12 | 7.9744e+12 | 2.7941e+12 | 1.7942e+12 | 8.0785e+12
Rn-220 |  | . | 267900.171 | 195859857.3924 | 6126186105.6254 | 189792029.9893 | 267888.4562 | 1034028561.866 | 5034798756.7295 | 1764489105.5694 | 1144817336.3516 | 5113677884.4954 | 1238766217.1154 | 6031688910.562 | 2113857948.4722 | 1371491168.9492 | 6126186105.6254
Rn-222 | Y | . | 5.631 | 4116.7775 | 1665795.4545 | 4106.6285 | 5.631 | 283239.8744 | 1368192.6135 | 479782.2538 | 310474.4777 | 1387007.0395 | 340171.0891 | 1643199.3288 | 576218.4868 | 372879.8477 | 1665795.4545
S-35 |  | 85.9071 | 0.22606 | 165.269 | 2394941.7537 | 56.5239 | 0.22546 | 2190867.0689 | 3835485.7802 | 2356896.5338 | 2190867.0689 | 1718857.718 | 3052608.116 | 5344110.187 | 3283942.5037 | 3052608.116 | 2394941.7537
Sb-115 |  | 1724166.2101 | 104895.1661 | 76688089.4032 | 121889.6084 | 113672.8533 | 54592.7127 | 21277.1655 | 103005.3433 | 36255.1702 | 23550.367 | 100985.5911 | 25681.5388 | 124327.4494 | 43759.9904 | 28425.2929 | 121889.6084
Sc-44 |  | 15706.3309 | 1033.2407 | 755394.702 | 6886.2551 | 4757.1654 | 849.8241 | 1142.522 | 5944.6846 | 2067.7164 | 1309.6723 | 5845.7174 | 1345.8909 | 7002.8385 | 2435.7699 | 1542.794 | 6886.2551
Se-70 |  | 336305.4684 | 16425.392 | 12008484.0977 | 119271.6254 | 87405.0584 | 13842.9268 | 20623.6815 | 97336.067 | 34429.6171 | 22641.2156 | 95646.8528 | 25717.7309 | 121378.0756 | 42933.7325 | 28233.5958 | 119271.6254
Si-32 |  | 6.3675 | 0.0013024 | 0.95217 | 363592.3408 | 0.82831 | 0.0013021 | 244105.7482 | 493350.5648 | 272490.1375 | 244105.7482 | 260951.4408 | 340120.6759 | 687401.787 | 379669.5917 | 340120.6759 | 363592.3408
Sm-143 |  | . | . | . | 695051.9801 | 695051.9801 | 695051.9801 | . | . | . | . | . | 158451.7589 | 757812.7602 | 270827.6457 | 175550.8696 | 695051.9801
Sn-110 |  | 14759.0579 | 1091.0003 | 797622.3506 | 51625.0319 | 11314.8826 | 996.2983 | 9378.1915 | 41693.4054 | 14694.4911 | 9915.6236 | 41267.0119 | 11732.1175 | 52158.4501 | 18382.8083 | 12404.4452 | 51625.0319
Sr-79 |  | . | . | . | 1166439.7973 | 1166439.7973 | 1166439.7973 | . | . | . | . | . | 275057.9648 | 1268649.704 | 458429.9413 | 301253.9615 | 1166439.7973
Sr-90 |  | 0.13484 | 0.00092989 | 0.67984 | 6422.8782 | 0.11252 | 0.00092352 | 13673.5111 | 37547.8956 | 17393.5105 | 13833.4352 | 4609.7212 | 19051.7588 | 52316.7345 | 24234.9579 | 19274.5864 | 6422.8782
Ta-175 |  | 8895.3098 | 486.6924 | 355817.2299 | 5361.9934 | 3314.2539 | 424.8806 | 859.1676 | 4517.689 | 1594.9189 | 1009.3718 | 4567.2857 | 1008.6628 | 5303.7669 | 1872.4348 | 1185.0025 | 5361.9934
Tb-150 |  | 29424.7336 | 2037.6421 | 1489705.2563 | 7393.7614 | 5885.6265 | 1515.1573 | 1081.0219 | 6156.4583 | 2132.8271 | 1313.2536 | 6276.5377 | 1273.4438 | 7252.3079 | 2512.4703 | 1547.0127 | 7393.7614
Tc-91 |  | . | . | . | 450859.7943 | 450859.7943 | 450859.7943 | . | . | . | . | . | 83025.6508 | 459446.0001 | 159995.313 | 99412.2924 | 450859.7943
Tc-99 |  | 5.7277 | 0.010611 | 7.7579 | 143007.5679 | 3.2949 | 0.010592 | 79095.7125 | 184765.0834 | 92933.531 | 79364.2888 | 114041.1228 | 99186.0235 | 231695.4146 | 116538.6479 | 99522.8182 | 143007.5679
Te-114 |  | 1327051.7551 | 94523.7974 | 69105657.582 | 190222.8149 | 165974.727 | 60277.6769 | . | . | . | . | . | 34942.6789 | 189312.0879 | 65948.1546 | 41193.4221 | 190222.8149
Th-228 |  | 0.060887 | 4.1297e-06 | 0.0030192 | 5170.0085 | 0.0028765 | 4.1294e-06 | 1255.1598 | 4271.9474 | 1679.3173 | 1278.2205 | 3602.7934 | 1801.1543 | 6130.2445 | 2409.8203 | 1834.2464 | 5170.0085
Th-229 | SE | 0.0073694 | 1.9959e-06 | 0.0014592 | 120.87 | 0.001218 | 1.9953e-06 | 27.2289 | 91.3562 | 35.8397 | 27.5872 | 86.4592 | 38.066 | 127.7159 | 50.1039 | 38.5668 | 120.87
Th-230 |  | 0.017183 | 1.4489e-06 | 0.0010593 | 14613.141 | 0.00099775 | 1.4487e-06 | 6843.0389 | 19199.4265 | 8528.5874 | 6936.7791 | 10098.9226 | 9901.8772 | 27781.5702 | 12340.8659 | 10037.5194 | 14613.141
Th-232 |  | 0.015918 | 5.886e-06 | 0.0043032 | 20677.6461 | 0.0033875 | 5.8838e-06 | 15791.7032 | 36751.6001 | 18210.2523 | 15853.6314 | 14260.4456 | 22897.9696 | 53289.8202 | 26404.8659 | 22987.7656 | 20677.6461
Ti-44 |  | 0.63766 | 0.0011395 | 0.83308 | 76.5949 | 0.3595 | 0.0011374 | 26.9776 | 67.834 | 30.8823 | 26.9776 | 60.9832 | 33.8839 | 85.1994 | 38.7882 | 33.8839 | 76.5949
Tl-200 |  | 4234.0541 | 163.7731 | 119733.3197 | 1785.8156 | 1243.0075 | 144.8822 | 289.5735 | 1487.2018 | 522.5486 | 332.2564 | 1505.7467 | 343.4342 | 1763.8213 | 619.7427 | 394.056 | 1785.8156
Tl-206 | SE | . | . | . | 13273562.1195 | 13273562.1195 | 13273562.1195 | 55672302.1615 | 93792745.5134 | 67278895.1916 | 57091236.3995 | 9942743.1606 | 74322523.3856 | 125213315.2604 | 89817325.0808 | 76216800.5933 | 13273562.1195
Tl-209 | SE | . | . | . | 781595.5226 | 781595.5226 | 781595.5226 | 123514.9793 | 675411.2757 | 235087.9026 | 146980.6921 | 673208.8911 | 143400.891 | 784152.4911 | 272937.0549 | 170644.5835 | 781595.5226
Tl-210 | SE | . | . | . | 994124.8273 | 994124.8273 | 994124.8273 | . | . | . | . | . | 182896.8179 | 1001471.6003 | 348707.7334 | 216963.4643 | 994124.8273
Tm-165 |  | 2074.3225 | 111.0599 | 81195.0896 | 3616.9815 | 1297.2276 | 102.4306 | . | . | . | . | . | 794.51 | 3665.0769 | 1327.1523 | 876.9036 | 3616.9815
U-233 | SE | 0.071819 | 1.4629e-05 | 0.010695 | 19678.5729 | 0.0093091 | 1.4626e-05 | 8331.7658 | 28270.5432 | 11678.7144 | 8611.8251 | 13761.2398 | 11914.4251 | 40426.8767 | 16700.5616 | 12314.9099 | 19678.5729
U-234 |  | 0.074286 | 1.4919e-05 | 0.010907 | 16149.9889 | 0.0095107 | 1.4916e-05 | 22111.5884 | 48756.1842 | 26222.076 | 22231.7601 | 11270.055 | 31685.9062 | 69867.6119 | 37576.2349 | 31858.1122 | 16149.9889
U-235 |  | 0.07874 | 1.6504e-05 | 0.012066 | 62.8656 | 0.010461 | 1.6501e-05 | 12.0151 | 47.8818 | 17.3295 | 12.3443 | 48.321 | 15.6317 | 62.2942 | 22.5457 | 16.06 | 62.8656
U-238 |  | 0.082447 | 1.736e-05 | 0.012691 | 23956.4751 | 0.010998 | 1.7356e-05 | 44577.8201 | 95957.4202 | 57171.8336 | 47203.0728 | 16706.0496 | 63924.594 | 137602.9406 | 81984.4094 | 67689.2063 | 23956.4751
V-50 |  | . | . | . | . | . | . | . | . | . | . | . | . | . | . | . | .
W-185 |  | 28.8896 | 0.12397 | 90.6316 | 195657.5699 | 21.9042 | 0.12344 | 77648.6545 | 211477.7659 | 96090.2099 | 78440.9877 | 147110.9548 | 103272.7104 | 281265.4287 | 127799.9791 | 104326.5136 | 195657.5699
Xe-120 |  | . | . | . | 229908.1137 | 229908.1137 | 229908.1137 | 41364.2034 | 195641.5026 | 70165.4501 | 45863.1611 | 187069.2544 | 50836.606 | 240443.4067 | 86233.3381 | 56365.825 | 229908.1137
Y-85 |  | 45515.8224 | 2942.416 | 2151178.8589 | 19465.9524 | 13548.852 | 2420.142 | . | . | . | . | . | 4162.4508 | 20179.6626 | 7100.6513 | 4610.4924 | 19465.9524
Yb-164 |  | 192901.1642 | 13635.9181 | 9969120.0996 | 943627.5555 | 157627.9692 | 12566.0548 | . | . | . | . | . | 446403.1737 | 1203762.4043 | 586834.1721 | 470251.0895 | 943627.5555
Zn-65 |  | 1.5066 | 0.094538 | 69.116 | 28.0164 | 1.4008 | 0.088675 | 4.3329 | 23.6224 | 8.1761 | 5.0959 | 24.1105 | 5.0348 | 27.4492 | 9.5006 | 5.9214 | 28.0164
Zr-93 |  | 3.4366 | 0.0068492 | 5.0074 | . | 2.0379 | 0.0068355 | . | . | . | . | . | . | . | . | . | .
Zr-97 |  | 647.1752 | 46.693 | 34136.9116 | 3699.432 | 542.0694 | 43.0441 | 665.3756 | 3388.9466 | 1187.2388 | 756.8647 | 3161.9077 | 778.4894 | 3965.0675 | 1389.0694 | 885.5317 | 3699.432

## d_out
ANALYSIS | TEST | out_dust_ing | out_dust_inh_m | out_dust_inh_w | out_dust_ext | out_dust_wtot | out_dust_mtot | out_3D_sv | out_3D_1cm | out_3D_5cm | out_3D_15cm | out_3D_gp | out_2D_sv | out_2D_1cm | out_2D_5cm | out_2D_15cm | out_2D_gp
Ac-224 |  | 8578.8215 | 2.9484 | 2155.561 | 44346.1349 | 1658.2858 | 2.9472 | 8857.9044 | 33493.9511 | 12462.8655 | 9083.1054 | 33418.3383 | 11754.4392 | 44446.4731 | 16538.2225 | 12053.2808 | 44346.1349
Ac-225 | SE | 4.016 | 0.00046132 | 0.33727 | 7977.5449 | 0.31112 | 0.00046127 | 1652.6596 | 5988.5103 | 2292.6601 | 1700.7369 | 5661.8488 | 2328.5973 | 8437.811 | 3230.358 | 2396.3383 | 7977.5449
Ag-100m |  | . | . | . | 240908.0669 | 240908.0669 | 240908.0669 | . | . | . | . | . | 47175.7665 | 246301.3856 | 86456.8129 | 54592.5752 | 240908.0669
Al-26 |  | 1.756 | 0.0014686 | 1.0737 | 1.6855 | 0.47753 | 0.0014661 | 0.25516 | 1.4459 | 0.49794 | 0.30689 | 1.4593 | 0.29472 | 1.6701 | 0.57512 | 0.35446 | 1.6855
Am-241 | Y | 0.030066 | 1.708e-06 | 0.0012487 | 191.1211 | 0.0011989 | 1.7079e-06 | 94.0586 | 190.9966 | 101.1766 | 94.0586 | 137.2011 | 131.0237 | 266.0583 | 140.939 | 131.0237 | 191.1211
Ar-44 |  | . | . | . | 71768.6802 | 71768.6802 | 71768.6802 | . | . | . | . | . | 12242.7624 | 71379.6771 | 24523.0792 | 14999.1066 | 71768.6802
As-69 |  | 2684452.5484 | 155801.8376 | 113905584.9462 | 81610.4828 | 79147.5965 | 52509.2799 | 15125.3798 | 73070.4969 | 25940.0264 | 16844.173 | 67952.1089 | 18165.5812 | 87757.6668 | 31153.9717 | 20229.8518 | 81610.4828
At-204 |  | . | . | . | 73254.6733 | 73254.6733 | 73254.6733 | . | . | . | . | . | 15014.081 | 73153.714 | 25786.6842 | 16717.4614 | 73254.6733
At-217 | SE | . | . | . | 1.2409e+13 | 1.2409e+13 | 1.2409e+13 | 2.2904e+12 | 1.01e+13 | 3.618e+12 | 2.4485e+12 | 1.0238e+13 | 2.776e+12 | 1.2241e+13 | 4.385e+12 | 2.9676e+12 | 1.2409e+13
At-218 | SE | . | . | . | 539154395209.5809 | 539154395209.5809 | 539154395209.5809 | 852012281283.6737 | 1.5024e+12 | 1.0713e+12 | 887761048330.5413 | 324574552300.0821 | 1.4153e+12 | 2.4956e+12 | 1.7796e+12 | 1.4747e+12 | 539154395209.5809
Au-186 |  | 4646416.7356 | 234539.2602 | 171469939.2691 | 94477.9898 | 92545.2285 | 66386.1897 | . | . | . | . | . | 19796.1861 | 97244.4231 | 34508.5268 | 22339.273 | 94477.9898
Ba-126 |  | 87884.9603 | 4585.1544 | 3352172.8503 | 28080.9581 | 21146.9489 | 3772.3749 | 4551.5808 | 22757.904 | 7998.5939 | 5131.9837 | 22627.6858 | 5648.5118 | 28242.5589 | 9926.255 | 6368.7918 | 28080.9581
Ba-137m | SE | . | . | . | 1029791.2512 | 1029791.2512 | 1029791.2512 | 172638.2854 | 867986.9349 | 303374.0743 | 194084.0351 | 865370.7993 | 205439.5596 | 1032904.4525 | 361015.1484 | 230960.0018 | 1029791.2512
Be-10 |  | 5.3759 | 0.0045744 | 3.3443 | 1344.6716 | 2.0586 | 0.0045705 | 3826.1101 | 10492.8171 | 4888.4183 | 3883.323 | 965.0753 | 5331.0467 | 14619.9918 | 6811.1962 | 5410.7633 | 1344.6716
Bi-200 |  | 1093160.757 | 38162.7532 | 27900509.9686 | 18034.0105 | 17730.0554 | 12111.065 | 3004.8472 | 14880.168 | 5247.5955 | 3383.9634 | 15028.3421 | 3605.8166 | 17856.2016 | 6297.1146 | 4060.7561 | 18034.0105
Bi-210 | SE | 236.0569 | 0.057862 | 42.3024 | 5984.6446 | 35.6599 | 0.057847 | 35778.1571 | 62398.8097 | 43139.9178 | 36526.1325 | 4772.4439 | 44865.809 | 78248.1074 | 54097.457 | 45803.7702 | 5984.6446
Bi-213 | SE | 247293.9521 | 37.6797 | 27547.3673 | 202811.343 | 22086.9661 | 37.667 | 46629.9671 | 215846.8915 | 77296.522 | 50919.3705 | 167198.1393 | 56562.15 | 261822.2794 | 93760.6811 | 61765.1965 | 202811.343
Bi-214 | SE | 1001560.4775 | 309.7941 | 226488.2142 | 53661.6794 | 41581.8485 | 307.9212 | 8443.0508 | 47346.9246 | 16383.539 | 10119.2447 | 46460.3285 | 9751.7236 | 54685.6979 | 18922.9875 | 11687.7276 | 53661.6794
Bk-245 |  | 541.9763 | 3.4567 | 2527.1844 | 1034.7824 | 311.8001 | 3.4235 | 209.7554 | 799.3828 | 295.9814 | 215.5448 | 787.5056 | 275.6186 | 1050.389 | 388.9195 | 283.2259 | 1034.7824
Br-77 |  | 6669.7432 | 166.5411 | 121757.0051 | 1481.9522 | 1200.5818 | 146.4292 | 237.2335 | 1128.7321 | 395.681 | 259.6357 | 1146.1347 | 306.7429 | 1459.4506 | 511.6155 | 335.709 | 1481.9522
C-14 |  | 10.549 | 0.027225 | 19.904 | 361402.3823 | 6.8947 | 0.027155 | 350963.4465 | 598761.8453 | 375036.7515 | 350963.4465 | 259379.7002 | 489009.0688 | 834274.8378 | 522551.2071 | 489009.0688 | 361402.3823
Ca-45 |  | 17.0398 | 0.082717 | 60.4738 | 217108.1223 | 13.2931 | 0.082317 | 119237.9513 | 256406.4215 | 135864.7572 | 119237.9513 | 144162.0998 | 179572.3546 | 386148.0708 | 204612.3244 | 179572.3546 | 217108.1223
Cd-105 |  | 950856.385 | 38419.0468 | 28087884.4008 | 22768.3444 | 22218.3144 | 14084.2951 | . | . | . | . | . | 4070.9995 | 22586.7871 | 7807.3963 | 4843.6821 | 22768.3444
Ce-130 |  | 1367172.3466 | 62365.1893 | 45594734.1658 | 142402.3794 | 128605.3942 | 42037.3354 | . | . | . | . | . | 30695.4546 | 145911.4919 | 52124.3568 | 34246.9948 | 142402.3794
Cf-250 |  | 0.039083 | 1.1019e-05 | 0.008056 | 438.3959 | 0.0066791 | 1.1016e-05 | 58.8077 | 332.1261 | 115.844 | 71.4874 | 315.166 | 81.8014 | 461.9875 | 161.139 | 99.4389 | 438.3959
Cl-34m |  | 670756.6083 | 34649.1779 | 25331760.744 | 24809.747 | 23902.248 | 14152.6177 | . | . | . | . | . | 4188.5151 | 24508.0056 | 8400.7611 | 5148.3831 | 24809.747
Cm-250 |  | 0.0011564 | 6.6705e-08 | 4.8768e-05 | 0.32782 | 4.6788e-05 | 6.6702e-08 | . | . | . | . | . | 0.05868 | 0.33274 | 0.1158 | 0.071381 | 0.32782
Co-60 |  | 1.9124 | 0.0054142 | 3.9583 | 1.9316 | 0.77325 | 0.0053839 | 0.29213 | 1.6375 | 0.56374 | 0.34836 | 1.6724 | 0.33741 | 1.8914 | 0.65112 | 0.40236 | 1.9316
Cr-48 |  | 8759.555 | 193.9989 | 141831.1959 | 2894.3474 | 2142.6457 | 178.1156 | 544.8403 | 2322.9625 | 832.3949 | 570.7851 | 2364.6629 | 666.8845 | 2843.306 | 1018.8513 | 698.6409 | 2894.3474
Cs-137 | Y | 0.45583 | 0.0040612 | 2.9692 | 1345.4003 | 0.39504 | 0.0040254 | 4519.4232 | 9774.5664 | 5604.0847 | 4598.5378 | 1072.887 | 5667.3566 | 12257.3062 | 7027.5222 | 5766.5664 | 1345.4003
Cu-60 |  | 1309999.2326 | 60974.0167 | 44577658.0372 | 17529.2958 | 17291.1214 | 13475.065 | 2685.0194 | 15059.4567 | 5216.3781 | 3237.0795 | 15163.7507 | 3103.8824 | 17408.7319 | 6030.1331 | 3742.0639 | 17529.2958
Dy-151 |  | 6330368.9201 | 22561.8976 | 16494838.4733 | 66703.5471 | 65744.922 | 16814.5823 | . | . | . | . | . | 12532.8523 | 65937.7678 | 23049.5501 | 14564.2762 | 66703.5471
Er-154 |  | . | . | . | 6049612.7622 | 6049612.7622 | 6049612.7622 | . | . | . | . | . | 2377665.2517 | 7950318.1852 | 3513952.789 | 2562036.0718 | 6049612.7622
Es-250 |  | 9283.5196 | 79.8535 | 58380.3411 | 2623.8437 | 1976.4131 | 76.8535 | 448.8718 | 2151.2456 | 763.31 | 499.575 | 2145.4159 | 548.9703 | 2630.9733 | 933.5281 | 610.9802 | 2623.8437
Eu-144 |  | . | . | . | 7371763.425 | 7371763.425 | 7371763.425 | . | . | . | . | . | 1641781.9699 | 7929060.65 | 2862594.2039 | 1848363.8071 | 7371763.425
F-18 |  | 425438.4295 | 8366.6935 | 6116828.4657 | 16173.8457 | 15541.896 | 5443.6504 | 2475.6282 | 11986.8187 | 4212.9111 | 2728.8174 | 12130.3843 | 3300.8376 | 15982.425 | 5617.2149 | 3638.4233 | 16173.8457
Fe-55 |  | 20.9582 | 0.20987 | 153.4346 | 32499047784.044 | 18.4395 | 0.20779 | . | . | . | . | . | 8963556905.6748 | 31984926485.5424 | 12036776416.1919 | 9046043625.6657 | 32499047784.044
Fm-255 |  | 726.9583 | 0.15875 | 116.0616 | 175870.9202 | 100.0261 | 0.15872 | 196004.8381 | 421264.1296 | 231349.9728 | 197375.5013 | 125982.0345 | 273622.754 | 588084.725 | 322964.5621 | 275536.1998 | 175870.9202
Fr-220 |  | . | . | . | 392961189.4425 | 392961189.4425 | 392961189.4425 | 92751380.5114 | 297790730.8853 | 120346832.5644 | 93948172.518 | 275375745.9303 | 132356219.9898 | 424947372.9733 | 171734930.0694 | 134064042.1832 | 392961189.4425
Fr-221 | SE | . | . | . | 11504223.7806 | 11504223.7806 | 11504223.7806 | 2140405.6483 | 8924615.3639 | 3192697.1281 | 2224649.0193 | 9065582.1754 | 2716174.7677 | 11325336.8968 | 4051532.6556 | 2823079.6055 | 11504223.7806
Ga-64 |  | . | . | . | 181517.4945 | 181517.4945 | 181517.4945 | . | . | . | . | . | 32252.6367 | 181522.3775 | 63152.016 | 39009.6686 | 181517.4945
Gd-142 |  | . | . | . | 1222683.2257 | 1222683.2257 | 1222683.2257 | . | . | . | . | . | 256667.2018 | 1281308.6221 | 453110.8144 | 290705.5046 | 1222683.2257
Gd-151 |  | 63.3055 | 0.29968 | 219.0915 | 158.2119 | 37.4793 | 0.2977 | 49.1379 | 157.691 | 68.0585 | 50.7397 | 124.9699 | 62.2086 | 199.6368 | 86.162 | 64.2365 | 158.2119
Ge-77 |  | 10068.6404 | 199.8773 | 146128.8067 | 2070.8671 | 1697.6457 | 179.0421 | 365.2673 | 1806.6985 | 635.7625 | 409.8121 | 1740.2245 | 434.6681 | 2149.9712 | 756.5574 | 487.6764 | 2070.8671
H-3 |  | 150.4191 | 0.59577 | 435.5609 | . | 111.807 | 0.59342 | . | . | . | . | . | . | . | . | . | .
Hf-167 |  | . | . | . | 1157579.8592 | 1157579.8592 | 1157579.8592 | . | . | . | . | . | 269129.3189 | 1231123.4803 | 440859.4558 | 292976.2206 | 1157579.8592
Hg-205 |  | . | . | . | 4445273.6179 | 4445273.6179 | 4445273.6179 | . | . | . | . | . | 9406720.6442 | 25811935.0067 | 13035027.1784 | 9758843.8769 | 4445273.6179
Hg-206 | SE | . | . | . | 1248710.616 | 1248710.616 | 1248710.616 | . | . | . | . | . | 354986.525 | 1569212.6711 | 562490.7256 | 379268.9909 | 1248710.616
Ho-150 |  | . | . | . | 601353.0047 | 601353.0047 | 601353.0047 | . | . | . | . | . | 128042.6893 | 628277.2634 | 222632.784 | 143675.8083 | 601353.0047
I-129 |  | 0.056746 | 0.0015502 | 1.1334 | 209.2011 | 0.054026 | 0.001509 | 387.0325 | 449.3733 | 387.0325 | 387.0325 | 161.2962 | 501.9811 | 582.8371 | 501.9811 | 501.9811 | 209.2011
I-131 |  | 8.9066 | 0.2023 | 147.8982 | 359.698 | 8.209 | 0.1977 | 62.8204 | 293.7057 | 103.1095 | 68.0502 | 297.0256 | 76.0755 | 355.6776 | 124.8656 | 82.4088 | 359.698
In-103 |  | . | . | . | 567929.4893 | 567929.4893 | 567929.4893 | . | . | . | . | . | 108080.8632 | 575121.1991 | 201475.5793 | 126695.5913 | 567929.4893
Ir-189 |  | 483.2875 | 5.125 | 3746.8585 | 1183.612 | 314.3741 | 5.0496 | 325.4437 | 958.203 | 416.658 | 331.4152 | 856.4486 | 449.7632 | 1324.2365 | 575.8214 | 458.0157 | 1183.612
K-40 |  | 0.99652 | 0.0018875 | 1.38 | 20.4074 | 0.5627 | 0.0018838 | 4.2572 | 23.8799 | 8.3888 | 5.1667 | 17.8075 | 4.8788 | 27.3664 | 9.6136 | 5.9211 | 20.4074
Kr-79 |  | . | . | . | 3043.2805 | 3043.2805 | 3043.2805 | 482.3008 | 2318.2594 | 810.5802 | 530.0898 | 2344.5921 | 626.0265 | 3009.1006 | 1052.1331 | 688.0565 | 3043.2805
La-130 |  | . | . | . | 79225.2736 | 79225.2736 | 79225.2736 | . | . | . | . | . | 15853.8823 | 80796.0816 | 28331.0936 | 18088.675 | 79225.2736
Lu-177m |  | 7.1235 | 0.018908 | 13.8232 | 8.9262 | 3.0793 | 0.018818 | 1.7072 | 7.2454 | 2.6192 | 1.8021 | 7.2689 | 2.0965 | 8.8974 | 3.2163 | 2.2129 | 8.9262
Mg-28 |  | 823.5413 | 32.397 | 23685.2333 | 959.0164 | 434.9294 | 30.1896 | 148.1528 | 808.2744 | 280.2718 | 174.9805 | 821.0757 | 173.0425 | 944.0645 | 327.3574 | 204.3772 | 959.0164
Mn-51 |  | 521789.4758 | 25531.3091 | 18665753.5186 | 30674.672 | 28926.6132 | 13571.4189 | 5802.272 | 27696.9294 | 9780.9728 | 6386.8292 | 25562.2267 | 6962.7264 | 33236.3153 | 11737.1673 | 7664.1951 | 30674.672
Mo-101 |  | 3791342.4679 | 135081.8211 | 98757332.2997 | 74135.7063 | 72660.3644 | 47269.1293 | 11757.6297 | 64193.9555 | 22250.4945 | 13892.7217 | 63745.2333 | 13674.1234 | 74657.5703 | 25877.3252 | 16157.2354 | 74135.7063
N-13 |  | . | . | . | 164152.9319 | 164152.9319 | 164152.9319 | 26452.3047 | 127378.6743 | 44834.4147 | 29175.3361 | 123114.6989 | 35269.7396 | 169838.2324 | 59779.2196 | 38900.4481 | 164152.9319
Na-24 |  | 5730.6612 | 116.5422 | 85203.1553 | 470.606 | 432.6838 | 91.9117 | 64.5998 | 408.293 | 138.9038 | 82.7331 | 419.8091 | 72.4164 | 457.6964 | 155.7112 | 92.7438 | 470.606
Nb-88 |  | 2138197.3106 | 114596.548 | 83780698.8807 | 25444.6134 | 25137.8379 | 20620.6829 | 4212.3004 | 21639.6608 | 7579.8262 | 4840.4504 | 21454.1428 | 4995.7883 | 25664.6377 | 8989.6739 | 5740.7742 | 25444.6134
Nd-134 |  | . | . | . | 339803.1903 | 339803.1903 | 339803.1903 | . | . | . | . | . | 78070.751 | 353294.8543 | 126864.9704 | 84576.6469 | 339803.1903
Ne-24 |  | . | . | . | 729480.7988 | 729480.7988 | 729480.7988 | . | . | . | . | . | 174381.6345 | 830634.4128 | 295530.9806 | 192297.5558 | 729480.7988
Ni-56 |  | 292.9688 | 4.7747 | 3490.7313 | 107.6641 | 76.9944 | 4.5017 | 17.6529 | 88.9499 | 31.1627 | 20.004 | 90.9325 | 20.901 | 105.3167 | 36.8967 | 23.6848 | 107.6641
Np-234 |  | 545.3817 | 18.0577 | 13201.8766 | 239.5659 | 164.3779 | 16.2904 | 35.6741 | 199.3058 | 69.2154 | 42.8809 | 203.7125 | 41.9527 | 234.3836 | 81.3974 | 50.428 | 239.5659
Np-237 | SE | 0.057276 | 1.3288e-05 | 0.0097145 | 170.619 | 0.0083054 | 1.3285e-05 | 51.9103 | 155.2982 | 65.1601 | 52.0553 | 122.045 | 72.5705 | 217.1069 | 91.0938 | 72.7733 | 170.619
O-15 |  | . | . | . | 772889.3146 | 772889.3146 | 772889.3146 | 128953.605 | 618073.8076 | 218061.995 | 142179.6158 | 579666.9859 | 171938.1401 | 824098.4102 | 290749.3267 | 189572.8211 | 772889.3146
Os-180 |  | 5582090.5033 | 160248.4642 | 117156481.1703 | 629722.4819 | 563164.199 | 124883.6259 | 128222.3445 | 491485.9572 | 195086.7572 | 138257.1367 | 453690.549 | 177972.6141 | 682182.5086 | 270780.4191 | 191900.9057 | 629722.4819
P-33 |  | 249.7084 | 0.85271 | 623.4088 | 1268565.1023 | 178.2676 | 0.84981 | 770982.4209 | 1633025.7576 | 878789.2848 | 773859.2209 | 910453.4227 | 1074235.5064 | 2275349.2222 | 1224446.4035 | 1078243.8478 | 1268565.1023
Pa-233 | SE | 59.5131 | 0.34442 | 251.7994 | 193.3285 | 38.5401 | 0.34183 | 34.7077 | 148.9425 | 53.5855 | 36.6583 | 149.635 | 44.8423 | 192.4337 | 69.2325 | 47.3626 | 193.3285
Pa-236 |  | . | . | . | 181124.1921 | 181124.1921 | 181124.1921 | . | . | . | . | . | 35229.8032 | 192044.5993 | 66846.2932 | 41712.087 | 181124.1921
Pb-209 | SE | 201711.1498 | 4476.2555 | 3272557.6736 | 2706058.462 | 177534.8561 | 4372.0026 | 9620672.3465 | 24538803.5168 | 12154015.535 | 9766072.9362 | 1942147.2215 | 13404803.4695 | 34190732.9001 | 16934594.9787 | 13607394.9577 | 2706058.462
Pb-210 | SE | 0.0089436 | 2.8201e-05 | 0.020617 | 1948.58 | 0.0062377 | 2.8112e-05 | 1576.1442 | 2479.328 | 1604.8014 | 1576.1442 | 1299.9199 | 2362.6402 | 3716.5127 | 2405.5973 | 2362.6402 | 1948.58
Pb-214 | SE | 599237.0859 | 180.6702 | 132086.6904 | 232843.7652 | 73886.3517 | 180.4758 | 42157.891 | 189148.4043 | 67073.9022 | 45106.9327 | 186573.5298 | 52613.048 | 236057.2086 | 83708.23 | 56293.452 | 232843.7652
Pd-114 |  | . | . | . | 7495214.0087 | 7495214.0087 | 7495214.0087 | . | . | . | . | . | 5601829.8618 | 20747518.0066 | 8237985.0909 | 5835239.4394 | 7495214.0087
Pm-141 |  | 3042950.4114 | 168660.4338 | 123306410.6794 | 95465.3574 | 92492.0306 | 59763.1993 | 17264.6508 | 85549.0545 | 30281.6495 | 19466.7747 | 80222.9894 | 20544.9345 | 101803.3749 | 36035.1629 | 23165.4618 | 95465.3574
Po-203 |  | 1285941.087 | 30657.7481 | 22413655.6046 | 27182.9151 | 26588.6242 | 14248.3357 | 4300.1599 | 22686.5878 | 7927.9312 | 5011.9105 | 22919.8272 | 5099.9897 | 26906.2931 | 9402.5264 | 5944.1259 | 27182.9151
Po-210 | SE | 0.011032 | 7.7919e-05 | 0.056966 | 983458.5044 | 0.009242 | 7.7372e-05 | 159369.0018 | 821321.4769 | 286484.7533 | 182308.4793 | 834146.3142 | 187896.0531 | 968338.0213 | 337765.5241 | 214941.6972 | 983458.5044
Po-213 | SE | . | . | . | 6.0679e+17 | 6.0679e+17 | 6.0679e+17 | . | . | . | . | . | 1.1687e+17 | 5.9984e+17 | 2.0953e+17 | 1.3291e+17 | 6.0679e+17
Po-214 | SE | . | . | . | 7036304664091618 | 7036304664091618 | 7036304664091618 | 1143694621810389 | 5878590356105400 | 2.0555e+15 | 1300573087633938 | 5968027704912314 | 1.3484e+15 | 6930858029848266 | 2423376933513380 | 1533375670320413 | 7036304664091618
Po-218 | SE | . | 9551.9197 | 6983338.6658 | 8.173e+13 | 6983338.0692 | 9551.9197 | 5.2648e+13 | 1.121e+14 | 5.9926e+13 | 5.2648e+13 | 6.2495e+13 | 6.8851e+13 | 1.4661e+14 | 7.837e+13 | 6.8851e+13 | 8.173e+13
Pr-135 |  | 2138197.3106 | 103711.8249 | 75822957.3288 | 71231.2916 | 68872.2014 | 41410.3373 | . | . | . | . | . | 15690.3105 | 75457.2184 | 26897.6751 | 17495.3905 | 71231.2916
Pt-184 |  | 4315498.6608 | 115196.1786 | 84219084.4183 | 131214.8884 | 127150.7047 | 60482.7022 | . | . | . | . | . | 30990.1694 | 132815.0119 | 48975.5356 | 33446.7073 | 131214.8884
Pu-238 |  | 0.026986 | 1.5281e-06 | 0.0011172 | 6977.5832 | 0.0010727 | 1.528e-06 | 31001.0417 | 41173.2585 | 33295.3426 | 31053.232 | 4920.7216 | 43959.4771 | 58383.6805 | 47212.7958 | 44033.4829 | 6977.5832
Pu-239 |  | 0.024417 | 1.3837e-06 | 0.0010116 | 13605.1052 | 0.00097136 | 1.3836e-06 | 12423.0835 | 35563.1791 | 17024.2256 | 12857.4571 | 9601.3445 | 17603.5093 | 50393.0248 | 24123.3276 | 18219.0167 | 13605.1052
Pu-240 |  | 0.024418 | 1.3837e-06 | 0.0010116 | 7329.7925 | 0.0009714 | 1.3837e-06 | 30370.0879 | 41664.1796 | 33046.5885 | 30623.172 | 5169.1061 | 43064.7847 | 59079.8066 | 46860.0624 | 43423.6579 | 7329.7925
Ra-225 | SE | 1.0446 | 0.00033796 | 0.24708 | 6424.8687 | 0.19981 | 0.00033785 | 6723.7558 | 9269.4553 | 6752.0664 | 6723.7558 | 4659.0781 | 9272.0593 | 12782.5788 | 9311.0995 | 9272.0593 | 6424.8687
Ra-226 | Y | 0.021893 | 1.6258e-05 | 0.011886 | 623.3539 | 0.0077036 | 1.6246e-05 | 118.6417 | 475.686 | 172.3854 | 121.5005 | 482.4721 | 153.2851 | 614.5864 | 222.7219 | 156.9787 | 623.3539
Ra-228 |  | 0.0093467 | 1.0393e-05 | 0.007598 | 6020.4531 | 0.0041911 | 1.0381e-05 | . | . | . | . | . | 78563.3897 | 78340.8305 | 78563.3897 | 78563.3897 | 6020.4531
Rb-78 |  | 1787879.17 | 97271.7098 | 71114636.2582 | 23396.3935 | 23086.6831 | 18663.1812 | . | . | . | . | . | 3865.7861 | 22963.4303 | 7925.4317 | 4797.7167 | 23396.3935
Re-184 |  | 40.4426 | 0.4342 | 317.437 | 33.2301 | 17.2504 | 0.4241 | 5.581 | 27.9584 | 9.9177 | 6.3542 | 28.0897 | 6.6024 | 33.0748 | 11.7326 | 7.517 | 33.2301
Rh-100 |  | 2638.1774 | 117.7451 | 86082.5975 | 493.9193 | 414.0292 | 91.7718 | 72.2364 | 412.9743 | 142.4358 | 87.5506 | 426.5279 | 83.6498 | 478.2243 | 164.9407 | 101.3835 | 493.9193
Rn-218 | SE | . | . | . | 3.5905e+12 | 3.5905e+12 | 3.5905e+12 | 598068922465.4619 | 2.9708e+12 | 1.0409e+12 | 668429972167.281 | 3.0096e+12 | 713496224501.296 | 3.5442e+12 | 1.2418e+12 | 797436956795.5662 | 3.5905e+12
Rn-220 |  | . | 297666.8567 | 217622063.7693 | 2722749380.278 | 201515471.9524 | 297634.3176 | 459568249.7182 | 2237688336.3242 | 784217380.2531 | 508807705.0452 | 2272745726.4424 | 550562763.1624 | 2680750626.9164 | 939492421.5432 | 609551630.6441 | 2722749380.278
Rn-222 | Y | . | 6.2567 | 4574.1972 | 740353.5353 | 4546.1095 | 6.2566 | 125884.3886 | 608085.606 | 213236.5572 | 137988.6567 | 616447.5731 | 151187.1507 | 730310.8128 | 256097.1052 | 165724.3768 | 740353.5353
S-35 |  | 143.1785 | 0.25117 | 183.6322 | 1064418.5572 | 80.4447 | 0.25074 | 973718.6973 | 1704660.3467 | 1047509.5706 | 973718.6973 | 763936.7635 | 1356714.7182 | 2375160.0831 | 1459530.0017 | 1356714.7182 | 1064418.5572
Sb-115 |  | 2873610.3502 | 116550.1845 | 85208988.2258 | 54173.1593 | 53137.6282 | 36513.2542 | 9456.518 | 45780.1526 | 16113.409 | 10466.8298 | 44882.4849 | 11414.0172 | 55256.6442 | 19448.8846 | 12633.4635 | 54173.1593
Sc-44 |  | 26177.2182 | 1148.0452 | 839327.4467 | 3060.5578 | 2731.2673 | 809.0714 | 507.7875 | 2642.0821 | 918.9851 | 582.0766 | 2598.0966 | 598.1737 | 3112.3727 | 1082.5644 | 685.6862 | 3060.5578
Se-70 |  | 560509.114 | 18250.4356 | 13342760.1085 | 53009.6113 | 48254.2974 | 13255.2496 | 9166.0807 | 43260.4742 | 15302.052 | 10062.7625 | 42509.7123 | 11430.1026 | 53945.8114 | 19081.6589 | 12548.2648 | 53009.6113
Si-32 |  | 10.6126 | 0.0014471 | 1.058 | 161596.5959 | 0.96205 | 0.0014469 | 108491.4437 | 219266.9177 | 121106.7278 | 108491.4437 | 115978.4181 | 151164.7448 | 305511.9053 | 168742.0407 | 151164.7448 | 161596.5959
Sm-143 |  | . | . | . | 308911.9911 | 308911.9911 | 308911.9911 | . | . | . | . | . | 70423.004 | 336805.6712 | 120367.8425 | 78022.6087 | 308911.9911
Sn-110 |  | 24598.4299 | 1212.2226 | 886247.0562 | 22944.4586 | 11714.4217 | 1099.9073 | 4168.0851 | 18530.4024 | 6530.8849 | 4406.9438 | 18340.8942 | 5214.2745 | 23181.5334 | 8170.137 | 5513.0867 | 22944.4586
Sr-79 |  | . | . | . | 518417.6877 | 518417.6877 | 518417.6877 | . | . | . | . | . | 122247.9844 | 563844.3129 | 203746.6406 | 133890.6495 | 518417.6877
Sr-90 |  | 0.22473 | 0.0010332 | 0.75537 | 2854.6125 | 0.17319 | 0.0010285 | 6077.116 | 16687.9536 | 7730.4491 | 6148.1934 | 2048.765 | 8467.4484 | 23251.882 | 10771.0924 | 8566.4828 | 2854.6125
Ta-175 |  | 14825.5163 | 540.7693 | 395352.4777 | 2383.1082 | 2042.4806 | 428.0293 | 381.8523 | 2007.8618 | 708.8529 | 448.6097 | 2029.9048 | 448.2946 | 2357.2297 | 832.1933 | 526.6678 | 2383.1082
Tb-150 |  | 49041.2227 | 2264.0468 | 1655228.0625 | 3286.1162 | 3074.031 | 1304.8211 | 480.4542 | 2736.2037 | 947.9231 | 583.6683 | 2789.5723 | 565.975 | 3223.2479 | 1116.6535 | 687.5612 | 3286.1162
Tc-91 |  | . | . | . | 200382.1308 | 200382.1308 | 200382.1308 | . | . | . | . | . | 36900.2893 | 204198.2223 | 71109.028 | 44183.2411 | 200382.1308
Tc-99 |  | 9.5461 | 0.01179 | 8.6199 | 63558.9191 | 4.5294 | 0.011776 | 35153.65 | 82117.8149 | 41303.7916 | 35273.0172 | 50684.9434 | 44082.6771 | 102975.7398 | 51794.9546 | 44232.3636 | 63558.9191
Te-114 |  | 2211752.9251 | 105026.4416 | 76784063.98 | 84543.4733 | 81344.5421 | 45867.8228 | . | . | . | . | . | 15530.0795 | 84138.7057 | 29310.2909 | 18308.1876 | 84543.4733
Th-228 |  | 0.10148 | 4.5885e-06 | 0.0033546 | 2297.7816 | 0.0032473 | 4.5883e-06 | 557.8488 | 1898.6433 | 746.3632 | 568.098 | 1601.2415 | 800.513 | 2724.5531 | 1071.0312 | 815.2206 | 2297.7816
Th-229 | SE | 0.012282 | 2.2176e-06 | 0.0016213 | 53.72 | 0.0014322 | 2.2172e-06 | 12.1017 | 40.6027 | 15.9288 | 12.261 | 38.4263 | 16.9182 | 56.7626 | 22.2684 | 17.1408 | 53.72
Th-230 |  | 0.028638 | 1.6099e-06 | 0.001177 | 6494.7293 | 0.0011305 | 1.6098e-06 | 3041.3506 | 8533.0785 | 3790.4833 | 3083.0129 | 4488.41 | 4400.8343 | 12347.3645 | 5484.8293 | 4461.1197 | 6494.7293
Th-232 |  | 0.026531 | 6.54e-06 | 0.0047813 | 9190.0649 | 0.0040512 | 6.5384e-06 | 7018.5347 | 16334.0445 | 8093.4455 | 7046.0584 | 6337.9758 | 10176.8754 | 23684.3645 | 11735.4959 | 10216.7847 | 9190.0649
Ti-44 |  | 1.0628 | 0.0012661 | 0.92564 | 34.0422 | 0.48765 | 0.0012646 | 11.9901 | 30.1484 | 13.7255 | 11.9901 | 27.1037 | 15.0595 | 37.8664 | 17.2392 | 15.0595 | 34.0422
Tl-200 |  | 7056.7568 | 181.9701 | 133037.0218 | 793.6958 | 709.646 | 144.9896 | 128.6994 | 660.9786 | 232.2438 | 147.6695 | 669.2208 | 152.6374 | 783.9206 | 275.4412 | 175.136 | 793.6958
Tl-206 | SE | . | . | . | 5899360.942 | 5899360.942 | 5899360.942 | 24743245.4051 | 41685664.6726 | 29901731.1963 | 25373882.8442 | 4418996.9603 | 33032232.6158 | 55650362.338 | 39918811.147 | 33874133.597 | 5899360.942
Tl-209 | SE | . | . | . | 347375.7878 | 347375.7878 | 347375.7878 | 54895.5464 | 300182.7892 | 104483.5123 | 65324.7521 | 299203.9516 | 63733.7293 | 348512.2183 | 121305.3577 | 75842.0371 | 347375.7878
Tl-210 | SE | . | . | . | 441833.2566 | 441833.2566 | 441833.2566 | . | . | . | . | . | 81287.4746 | 445098.489 | 154981.2149 | 96428.2063 | 441833.2566
Tm-165 |  | 3457.2041 | 123.3999 | 90216.7662 | 1607.5473 | 1084.127 | 110.9256 | . | . | . | . | . | 353.1155 | 1628.9231 | 589.8455 | 389.7349 | 1607.5473
U-233 | SE | 0.1197 | 1.6255e-05 | 0.011884 | 8746.0324 | 0.01081 | 1.6253e-05 | 3703.007 | 12564.6859 | 5190.5397 | 3827.4778 | 6116.1066 | 5295.3 | 17967.5008 | 7422.4718 | 5473.2933 | 8746.0324
U-234 |  | 0.12381 | 1.6577e-05 | 0.012119 | 7177.7728 | 0.011039 | 1.6574e-05 | 9827.3726 | 21669.4152 | 11654.256 | 9880.7823 | 5008.9134 | 14082.625 | 31052.272 | 16700.5488 | 14159.161 | 7177.7728
U-235 |  | 0.13123 | 1.8338e-05 | 0.013407 | 27.9403 | 0.012159 | 1.8335e-05 | 5.3401 | 21.2808 | 7.702 | 5.4864 | 21.476 | 6.9474 | 27.6863 | 10.0203 | 7.1378 | 27.9403
U-238 |  | 0.13741 | 1.9288e-05 | 0.014102 | 10647.3223 | 0.012789 | 1.9286e-05 | 19812.3645 | 42647.7423 | 25409.7038 | 20979.1435 | 7424.9109 | 28410.9307 | 61156.8625 | 36437.5153 | 30084.0917 | 10647.3223
V-50 |  | . | . | . | . | . | . | . | . | . | . | . | . | . | . | . | .
W-185 |  | 48.1493 | 0.13774 | 100.7018 | 86958.92 | 32.5621 | 0.13735 | 34510.5131 | 93990.1182 | 42706.7599 | 34862.6612 | 65382.6466 | 45898.9824 | 125006.8572 | 56799.9907 | 46367.3394 | 86958.92
Xe-120 |  | . | . | . | 102181.3839 | 102181.3839 | 102181.3839 | 18384.0904 | 86951.7789 | 31184.6445 | 20383.6272 | 83141.8909 | 22594.0471 | 106863.7363 | 38325.9281 | 25051.4778 | 102181.3839
Y-85 |  | 75859.7039 | 3269.3511 | 2390198.7321 | 8651.5344 | 7740.7147 | 2300.756 | . | . | . | . | . | 1849.9781 | 8968.7389 | 3155.845 | 2049.1077 | 8651.5344
Yb-164 |  | 321501.9403 | 15151.0201 | 11076800.1106 | 419390.0247 | 179047.9764 | 13986.6062 | . | . | . | . | . | 198401.4105 | 535005.513 | 260815.1876 | 209000.4842 | 419390.0247
Zn-65 |  | 2.5111 | 0.10504 | 76.7955 | 12.4517 | 2.0343 | 0.10001 | 1.9257 | 10.4988 | 3.6338 | 2.2648 | 10.7158 | 2.2377 | 12.1996 | 4.2225 | 2.6317 | 12.4517
Zr-93 |  | 5.7276 | 0.0076102 | 5.5637 | . | 2.8223 | 0.0076001 | . | . | . | . | . | . | . | . | . | .
Zr-97 |  | 1078.6253 | 51.8811 | 37929.9018 | 1644.192 | 640.3394 | 48.0535 | 295.7225 | 1506.1985 | 527.6617 | 336.3843 | 1405.2923 | 345.9953 | 1762.2522 | 617.3642 | 393.5697 | 1644.192

## d_com
ANALYSIS | TEST | com_dust_ing | com_dust_inh_m | com_dust_inh_w | com_dust_ext | com_dust_mtot | com_dust_wtot | com_3D_sv | com_3D_1cm | com_3D_5cm | com_3D_15cm | com_3D_gp | com_2D_sv | com_2D_1cm | com_2D_5cm | com_2D_15cm | com_2D_gp
Ac-224 |  | 7720.9394 | 2.6536 | 1940.0049 | 39911.5214 | 1492.4572 | 2.6525 | 7972.114 | 30144.556 | 11216.579 | 8174.7948 | 30076.5044 | 10578.9952 | 40001.8258 | 14884.4003 | 10847.9527 | 39911.5214
Ac-225 | SE | 3.6144 | 0.00041519 | 0.30354 | 7179.7904 | 0.28001 | 0.00041514 | 1487.3936 | 5389.6593 | 2063.3941 | 1530.6632 | 5095.6639 | 2095.7376 | 7594.0299 | 2907.3222 | 2156.7045 | 7179.7904
Ag-100m |  | . | . | . | 216817.2602 | 216817.2602 | 216817.2602 | . | . | . | . | . | 42458.1899 | 221671.2471 | 77811.1316 | 49133.3177 | 216817.2602
Al-26 |  | 1.5804 | 0.0013218 | 0.96633 | 1.5169 | 0.42977 | 0.0013195 | 0.22965 | 1.3013 | 0.44814 | 0.2762 | 1.3134 | 0.26524 | 1.503 | 0.51761 | 0.31901 | 1.5169
Am-241 | Y | 0.02706 | 1.5372e-06 | 0.0011239 | 172.009 | 0.001079 | 1.5371e-06 | 84.6528 | 171.897 | 91.0589 | 84.6528 | 123.481 | 117.9213 | 239.4525 | 126.8451 | 117.9213 | 172.009
Ar-44 |  | . | . | . | 64591.8122 | 64591.8122 | 64591.8122 | . | . | . | . | . | 11018.4861 | 64241.7093 | 22070.7713 | 13499.196 | 64591.8122
As-69 |  | 2416007.2936 | 140221.6538 | 102515026.4515 | 73449.4345 | 71232.8368 | 47258.3519 | 13612.8418 | 65763.4472 | 23346.0238 | 15159.7557 | 61156.898 | 16349.0231 | 78981.9001 | 28038.5745 | 18206.8666 | 73449.4345
At-204 |  | . | . | . | 65929.2059 | 65929.2059 | 65929.2059 | . | . | . | . | . | 13512.6729 | 65838.3426 | 23208.0158 | 15045.7153 | 65929.2059
At-217 | SE | . | . | . | 1.1168e+13 | 1.1168e+13 | 1.1168e+13 | 2.0614e+12 | 9.0901e+12 | 3.2562e+12 | 2.2037e+12 | 9.2144e+12 | 2.4984e+12 | 1.1017e+13 | 3.9465e+12 | 2.6708e+12 | 1.1168e+13
At-218 | SE | . | . | . | 485238955688.6227 | 485238955688.6227 | 485238955688.6227 | 766811053155.3064 | 1.3521e+12 | 964175923376.7142 | 798984943497.4872 | 292117097070.0739 | 1.2738e+12 | 2.246e+12 | 1.6016e+12 | 1.3272e+12 | 485238955688.6227
Au-186 |  | 4181775.062 | 211085.3342 | 154322945.3422 | 85030.1908 | 83290.7057 | 59747.5707 | . | . | . | . | . | 17816.5675 | 87519.9808 | 31057.6741 | 20105.3457 | 85030.1908
Ba-126 |  | 79096.4643 | 4126.6389 | 3016955.5653 | 25272.8623 | 19032.254 | 3395.1374 | 4096.4227 | 20482.1136 | 7198.7345 | 4618.7854 | 20364.9172 | 5083.6606 | 25418.303 | 8933.6295 | 5731.9126 | 25272.8623
Ba-137m | SE | . | . | . | 926812.1261 | 926812.1261 | 926812.1261 | 155374.4568 | 781188.2414 | 273036.6669 | 174675.6316 | 778833.7194 | 184895.6036 | 929614.0072 | 324913.6336 | 207864.0016 | 926812.1261
Be-10 |  | 4.8384 | 0.004117 | 3.0099 | 1210.2045 | 1.8527 | 0.0041135 | 3443.4991 | 9443.5354 | 4399.5765 | 3494.9907 | 868.5678 | 4797.9421 | 13157.9926 | 6130.0766 | 4869.687 | 1210.2045
Bi-200 |  | 983844.6813 | 34346.4778 | 25110458.9717 | 16230.6094 | 15957.0498 | 10899.9585 | 2704.3625 | 13392.1512 | 4722.8359 | 3045.5671 | 13525.5079 | 3245.235 | 16070.5815 | 5667.4031 | 3654.6805 | 16230.6094
Bi-210 | SE | 212.4513 | 0.052076 | 38.0722 | 5386.1802 | 32.0939 | 0.052062 | 32200.3414 | 56158.9287 | 38825.926 | 32873.5193 | 4295.1995 | 40379.2281 | 70423.2966 | 48687.7113 | 41223.3932 | 5386.1802
Bi-213 | SE | 222564.5568 | 33.9117 | 24792.6306 | 182530.2087 | 19878.2695 | 33.9003 | 41966.9703 | 194262.2024 | 69566.8698 | 45827.4335 | 150478.3254 | 50905.935 | 235640.0515 | 84384.613 | 55588.6768 | 182530.2087
Bi-214 | SE | 901404.4298 | 278.8147 | 203839.3928 | 48295.5115 | 37423.6637 | 277.1291 | 7598.7457 | 42612.2321 | 14745.1851 | 9107.3202 | 41814.2956 | 8776.5513 | 49217.1281 | 17030.6888 | 10518.9548 | 48295.5115
Bk-245 |  | 487.7786 | 3.111 | 2274.4659 | 931.3041 | 280.6201 | 3.0811 | 188.7799 | 719.4445 | 266.3832 | 193.9903 | 708.755 | 248.0567 | 945.3501 | 350.0276 | 254.9033 | 931.3041
Br-77 |  | 6002.7689 | 149.887 | 109581.3046 | 1333.7569 | 1080.5236 | 131.7863 | 213.5102 | 1015.8589 | 356.1129 | 233.6721 | 1031.5212 | 276.0686 | 1313.5056 | 460.454 | 302.1381 | 1333.7569
C-14 |  | 9.4941 | 0.024503 | 17.9136 | 325262.1441 | 6.2052 | 0.024439 | 315867.1018 | 538885.6608 | 337533.0763 | 315867.1018 | 233441.7302 | 440108.1619 | 750847.354 | 470296.0864 | 440108.1619 | 325262.1441
Ca-45 |  | 15.3358 | 0.074445 | 54.4264 | 195397.3101 | 11.9638 | 0.074086 | 107314.1561 | 230765.7794 | 122278.2815 | 107314.1561 | 129745.8898 | 161615.1192 | 347533.2637 | 184151.0919 | 161615.1192 | 195397.3101
Cd-105 |  | 855770.7465 | 34577.1422 | 25279095.9607 | 20491.51 | 19996.4829 | 12675.8656 | . | . | . | . | . | 3663.8995 | 20328.1084 | 7026.6566 | 4359.3139 | 20491.51
Ce-130 |  | 1230455.1119 | 56128.6704 | 41035260.7492 | 128162.1414 | 115744.8548 | 37833.6019 | . | . | . | . | . | 27625.9091 | 131320.3427 | 46911.9212 | 30822.2953 | 128162.1414
Cf-250 |  | 0.035175 | 9.9172e-06 | 0.0072504 | 394.5563 | 0.0060112 | 9.9144e-06 | 52.9269 | 298.9135 | 104.2596 | 64.3386 | 283.6494 | 73.6213 | 415.7887 | 145.0251 | 89.495 | 394.5563
Cl-34m |  | 603680.9474 | 31184.2601 | 22798584.6696 | 22328.7723 | 21512.0232 | 12737.3559 | . | . | . | . | . | 3769.6636 | 22057.2051 | 7560.685 | 4633.5448 | 22328.7723
Cm-250 |  | 0.0010407 | 6.0035e-08 | 4.3891e-05 | 0.29504 | 4.2109e-05 | 6.0031e-08 | . | . | . | . | . | 0.052812 | 0.29947 | 0.10422 | 0.064243 | 0.29504
Co-60 |  | 1.7211 | 0.0048728 | 3.5625 | 1.7385 | 0.69592 | 0.0048455 | 0.26292 | 1.4738 | 0.50737 | 0.31352 | 1.5052 | 0.30367 | 1.7022 | 0.58601 | 0.36212 | 1.7385
Cr-48 |  | 7883.5995 | 174.599 | 127648.0763 | 2604.9126 | 1928.3811 | 160.3041 | 490.3563 | 2090.6662 | 749.1554 | 513.7066 | 2128.1966 | 600.1961 | 2558.9754 | 916.9662 | 628.7768 | 2604.9126
Cs-137 | Y | 0.41024 | 0.0036551 | 2.6722 | 1210.8603 | 0.35554 | 0.0036228 | 4067.4808 | 8797.1097 | 5043.6762 | 4138.684 | 965.5983 | 5100.621 | 11031.5756 | 6324.77 | 5189.9097 | 1210.8603
Cu-60 |  | 1178999.3093 | 54876.615 | 40119892.2335 | 15776.3663 | 15562.0092 | 12127.5585 | 2416.5175 | 13553.511 | 4694.7403 | 2913.3715 | 13647.3757 | 2793.4942 | 15667.8588 | 5427.1197 | 3367.8575 | 15776.3663
Dy-151 |  | 5697332.028 | 20305.7078 | 14845354.6259 | 60033.1924 | 59170.4298 | 15133.124 | . | . | . | . | . | 11279.5671 | 59343.991 | 20744.5951 | 13107.8486 | 60033.1924
Er-154 |  | . | . | . | 5444651.486 | 5444651.486 | 5444651.486 | . | . | . | . | . | 2139898.7265 | 7155286.3667 | 3162557.5101 | 2305832.4646 | 5444651.486
Es-250 |  | 8355.1677 | 71.8682 | 52542.307 | 2361.4593 | 1778.7718 | 69.1682 | 403.9847 | 1936.121 | 686.979 | 449.6175 | 1930.8743 | 494.0732 | 2367.876 | 840.1753 | 549.8822 | 2361.4593
Eu-144 |  | . | . | . | 6634587.0825 | 6634587.0825 | 6634587.0825 | . | . | . | . | . | 1477603.7729 | 7136154.585 | 2576334.7835 | 1663527.4264 | 6634587.0825
F-18 |  | 382894.5866 | 7530.0241 | 5505145.6192 | 14556.4611 | 13987.7064 | 4899.2854 | 2228.0654 | 10788.1369 | 3791.62 | 2455.9357 | 10917.3458 | 2970.7538 | 14384.1825 | 5055.4934 | 3274.5809 | 14556.4611
Fe-55 |  | 18.8623 | 0.18888 | 138.0911 | 29249143005.6396 | 16.5955 | 0.18701 | . | . | . | . | . | 8067201215.1073 | 28786433836.9882 | 10833098774.5727 | 8141439263.0991 | 29249143005.6396
Fm-255 |  | 654.2624 | 0.14288 | 104.4555 | 158283.8282 | 90.0235 | 0.14284 | 176404.3543 | 379137.7167 | 208214.9755 | 177637.9512 | 113383.8311 | 246260.4786 | 529276.2525 | 290668.1059 | 247982.5798 | 158283.8282
Fr-220 |  | . | . | . | 353665070.4982 | 353665070.4982 | 353665070.4982 | 83476242.4603 | 268011657.7968 | 108312149.308 | 84553355.2662 | 247838171.3372 | 119120597.9908 | 382452635.676 | 154561437.0624 | 120657637.9649 | 353665070.4982
Fr-221 | SE | . | . | . | 10353801.4026 | 10353801.4026 | 10353801.4026 | 1926365.0835 | 8032153.8276 | 2873427.4153 | 2002184.1174 | 8159023.9579 | 2444557.2909 | 10192803.2072 | 3646379.39 | 2540771.6449 | 10353801.4026
Ga-64 |  | . | . | . | 163365.745 | 163365.745 | 163365.745 | . | . | . | . | . | 29027.373 | 163370.1398 | 56836.8144 | 35108.7017 | 163365.745
Gd-142 |  | . | . | . | 1100414.9031 | 1100414.9031 | 1100414.9031 | . | . | . | . | . | 231000.4816 | 1153177.7599 | 407799.733 | 261634.9541 | 1100414.9031
Gd-151 |  | 56.9749 | 0.26971 | 197.1823 | 142.3908 | 33.7314 | 0.26793 | 44.2241 | 141.9219 | 61.2526 | 45.6657 | 112.4729 | 55.9878 | 179.6731 | 77.5458 | 57.8128 | 142.3908
Ge-77 |  | 9061.7764 | 179.8895 | 131515.926 | 1863.7804 | 1527.8811 | 161.1379 | 328.7406 | 1626.0286 | 572.1863 | 368.8309 | 1566.202 | 391.2013 | 1934.9741 | 680.9017 | 438.9088 | 1863.7804
H-3 |  | 135.3772 | 0.53619 | 392.0048 | . | 100.6263 | 0.53407 | . | . | . | . | . | . | . | . | . | .
Hf-167 |  | . | . | . | 1041821.8733 | 1041821.8733 | 1041821.8733 | . | . | . | . | . | 242216.387 | 1108011.1322 | 396773.5102 | 263678.5986 | 1041821.8733
Hg-205 |  | . | . | . | 4000746.2561 | 4000746.2561 | 4000746.2561 | . | . | . | . | . | 8466048.5798 | 23230741.506 | 11731524.4606 | 8782959.4892 | 4000746.2561
Hg-206 | SE | . | . | . | 1123839.5544 | 1123839.5544 | 1123839.5544 | . | . | . | . | . | 319487.8725 | 1412291.404 | 506241.653 | 341342.0918 | 1123839.5544
Ho-150 |  | . | . | . | 541217.7042 | 541217.7042 | 541217.7042 | . | . | . | . | . | 115238.4203 | 565449.537 | 200369.5056 | 129308.2275 | 541217.7042
I-129 |  | 0.051071 | 0.0013952 | 1.02 | 188.281 | 0.048624 | 0.0013581 | 348.3292 | 404.4359 | 348.3292 | 348.3292 | 145.1666 | 451.783 | 524.5534 | 451.783 | 451.783 | 188.281
I-131 |  | 8.016 | 0.18207 | 133.1083 | 323.7282 | 7.3881 | 0.17793 | 56.5384 | 264.3352 | 92.7985 | 61.2452 | 267.3231 | 68.4679 | 320.1099 | 112.379 | 74.1679 | 323.7282
In-103 |  | . | . | . | 511136.5404 | 511136.5404 | 511136.5404 | . | . | . | . | . | 97272.7768 | 517609.0792 | 181328.0214 | 114026.0321 | 511136.5404
Ir-189 |  | 434.9588 | 4.6125 | 3372.1726 | 1065.2508 | 282.9367 | 4.5446 | 292.8993 | 862.3827 | 374.9922 | 298.2736 | 770.8038 | 404.7869 | 1191.8128 | 518.2393 | 412.2142 | 1065.2508
K-40 |  | 0.89686 | 0.0016988 | 1.242 | 18.3666 | 0.50643 | 0.0016954 | 3.8315 | 21.4919 | 7.5499 | 4.6501 | 16.0267 | 4.3909 | 24.6298 | 8.6522 | 5.329 | 18.3666
Kr-79 |  | . | . | . | 2738.9525 | 2738.9525 | 2738.9525 | 434.0708 | 2086.4334 | 729.5222 | 477.0808 | 2110.1329 | 563.4238 | 2708.1906 | 946.9198 | 619.2509 | 2738.9525
La-130 |  | . | . | . | 71302.7462 | 71302.7462 | 71302.7462 | . | . | . | . | . | 14268.4941 | 72716.4735 | 25497.9842 | 16279.8075 | 71302.7462
Lu-177m |  | 6.4112 | 0.017017 | 12.4408 | 8.0336 | 2.7713 | 0.016936 | 1.5365 | 6.5209 | 2.3572 | 1.6219 | 6.542 | 1.8868 | 8.0076 | 2.8947 | 1.9916 | 8.0336
Mg-28 |  | 741.1872 | 29.1573 | 21316.71 | 863.1147 | 391.4365 | 27.1706 | 133.3375 | 727.447 | 252.2446 | 157.4824 | 738.9681 | 155.7382 | 849.6581 | 294.6217 | 183.9395 | 863.1147
Mn-51 |  | 469610.5282 | 22978.1782 | 16799178.1668 | 27607.2048 | 26033.9519 | 12214.277 | 5222.0448 | 24927.2364 | 8802.8755 | 5748.1463 | 23006.004 | 6266.4537 | 29912.6837 | 10563.4506 | 6897.7756 | 27607.2048
Mo-101 |  | 3412208.2211 | 121573.639 | 88881599.0697 | 66722.1357 | 65394.3279 | 42542.2164 | 10581.8668 | 57774.56 | 20025.4451 | 12503.4495 | 57370.7099 | 12306.7111 | 67191.8133 | 23289.5926 | 14541.5118 | 66722.1357
N-13 |  | . | . | . | 147737.6387 | 147737.6387 | 147737.6387 | 23807.0742 | 114640.8069 | 40350.9733 | 26257.8025 | 110803.229 | 31742.7656 | 152854.4091 | 53801.2977 | 35010.4033 | 147737.6387
Na-24 |  | 5157.5951 | 104.888 | 76682.8397 | 423.5454 | 389.4154 | 82.7206 | 58.1398 | 367.4637 | 125.0134 | 74.4597 | 377.8282 | 65.1747 | 411.9268 | 140.14 | 83.4694 | 423.5454
Nb-88 |  | 1924377.5795 | 103136.8932 | 75402628.9926 | 22900.1521 | 22624.0541 | 18558.6146 | 3791.0703 | 19475.6947 | 6821.8436 | 4356.4054 | 19308.7286 | 4496.2094 | 23098.1739 | 8090.7065 | 5166.6968 | 22900.1521
Nd-134 |  | . | . | . | 305822.8712 | 305822.8712 | 305822.8712 | . | . | . | . | . | 70263.6759 | 317965.3688 | 114178.4734 | 76118.9822 | 305822.8712
Ne-24 |  | . | . | . | 656532.7189 | 656532.7189 | 656532.7189 | . | . | . | . | . | 156943.471 | 747570.9715 | 265977.8825 | 173067.8003 | 656532.7189
Ni-56 |  | 263.6719 | 4.2972 | 3141.6581 | 96.8977 | 69.295 | 4.0515 | 15.8876 | 80.0549 | 28.0465 | 18.0036 | 81.8393 | 18.8109 | 94.785 | 33.207 | 21.3163 | 96.8977
Np-234 |  | 490.8436 | 16.252 | 11881.6889 | 215.6093 | 147.9401 | 14.6614 | 32.1067 | 179.3752 | 62.2939 | 38.5929 | 183.3413 | 37.7574 | 210.9453 | 73.2576 | 45.3852 | 215.6093
Np-237 | SE | 0.051549 | 1.1959e-05 | 0.008743 | 153.5571 | 0.0074748 | 1.1956e-05 | 46.7192 | 139.7684 | 58.6441 | 46.8497 | 109.8405 | 65.3135 | 195.3962 | 81.9844 | 65.4959 | 153.5571
O-15 |  | . | . | . | 695600.3831 | 695600.3831 | 695600.3831 | 116058.2445 | 556266.4269 | 196255.7955 | 127961.6542 | 521700.2873 | 154744.3261 | 741688.5692 | 261674.3941 | 170615.539 | 695600.3831
Os-180 |  | 5023881.453 | 144223.6178 | 105440833.0533 | 566750.2338 | 506847.7791 | 112395.2633 | 115400.11 | 442337.3615 | 175578.0815 | 124431.423 | 408321.4941 | 160175.3527 | 613964.2577 | 243702.3772 | 172710.8151 | 566750.2338
P-33 |  | 224.7376 | 0.76744 | 561.0679 | 1141708.5921 | 160.4409 | 0.76483 | 693884.1788 | 1469723.1818 | 790910.3563 | 696473.2988 | 819408.0804 | 966811.9557 | 2047814.3 | 1102001.7631 | 970419.463 | 1141708.5921
Pa-233 | SE | 53.5618 | 0.30997 | 226.6195 | 173.9956 | 34.6861 | 0.30765 | 31.2369 | 134.0482 | 48.227 | 32.9925 | 134.6715 | 40.3581 | 173.1903 | 62.3093 | 42.6263 | 173.9956
Pa-236 |  | . | . | . | 163011.7729 | 163011.7729 | 163011.7729 | . | . | . | . | . | 31706.8229 | 172840.1394 | 60161.6639 | 37540.8783 | 163011.7729
Pb-209 | SE | 181540.0349 | 4028.6299 | 2945301.9062 | 2435452.6158 | 159781.3705 | 3934.8023 | 8658605.1119 | 22084923.1651 | 10938613.9815 | 8789465.6426 | 1747932.4994 | 12064323.1226 | 30771659.6101 | 15241135.4809 | 12246655.462 | 2435452.6158
Pb-210 | SE | 0.0080492 | 2.5381e-05 | 0.018556 | 1753.722 | 0.0056139 | 2.5301e-05 | 1418.5298 | 2231.3952 | 1444.3213 | 1418.5298 | 1169.9279 | 2126.3762 | 3344.8614 | 2165.0376 | 2126.3762 | 1753.722
Pb-214 | SE | 539313.3773 | 162.6032 | 118878.0214 | 209559.3887 | 66497.7165 | 162.4282 | 37942.1019 | 170233.5639 | 60366.512 | 40596.2394 | 167916.1768 | 47351.7432 | 212451.4877 | 75337.407 | 50664.1068 | 209559.3887
Pd-114 |  | . | . | . | 6745692.6078 | 6745692.6078 | 6745692.6078 | . | . | . | . | . | 5041646.8756 | 18672766.206 | 7414186.5818 | 5251715.4954 | 6745692.6078
Pm-141 |  | 2738655.3702 | 151794.3904 | 110975769.6115 | 85918.8216 | 83242.8276 | 53786.8794 | 15538.1857 | 76994.1491 | 27253.4845 | 17520.0972 | 72200.6905 | 18490.441 | 91623.0374 | 32431.6466 | 20848.9157 | 85918.8216
Po-203 |  | 1157346.9783 | 27591.9733 | 20172290.0442 | 24464.6236 | 23929.7618 | 12823.5021 | 3870.1439 | 20417.929 | 7135.1381 | 4510.7195 | 20627.8445 | 4589.9907 | 24215.6638 | 8462.2738 | 5349.7133 | 24464.6236
Po-210 | SE | 0.0099286 | 7.0127e-05 | 0.051269 | 885112.654 | 0.0083178 | 6.9635e-05 | 143432.1016 | 739189.3292 | 257836.2779 | 164077.6314 | 750731.6828 | 169106.4478 | 871504.2192 | 303988.9717 | 193447.5274 | 885112.654
Po-213 | SE | . | . | . | 5.4611e+17 | 5.4611e+17 | 5.4611e+17 | . | . | . | . | . | 1.0518e+17 | 5.3986e+17 | 1.8857e+17 | 1.1962e+17 | 5.4611e+17
Po-214 | SE | . | . | . | 6332674197682457 | 6332674197682457 | 6332674197682457 | 1.0293e+15 | 5290731320494860 | 1849906056117084 | 1170515778870544 | 5371224934421083 | 1213574363203004 | 6237772226863440 | 2181039240162042 | 1.38e+15 | 6332674197682457
Po-218 | SE | . | 8596.7277 | 6285004.7993 | 7.3557e+13 | 6285004.2622 | 8596.7277 | 4.7383e+13 | 1.0089e+14 | 5.3933e+13 | 4.7383e+13 | 5.6246e+13 | 6.1966e+13 | 1.3195e+14 | 7.0533e+13 | 6.1966e+13 | 7.3557e+13
Pr-135 |  | 1924377.5795 | 93340.6424 | 68240661.596 | 64108.1625 | 61984.9813 | 37269.3035 | . | . | . | . | . | 14121.2794 | 67911.4966 | 24207.9076 | 15745.8514 | 64108.1625
Pt-184 |  | 3883948.7947 | 103676.5608 | 75797175.9765 | 118093.3996 | 114435.6342 | 54434.432 | . | . | . | . | . | 27891.1525 | 119533.5107 | 44077.9821 | 30102.0365 | 118093.3996
Pu-238 |  | 0.024287 | 1.3752e-06 | 0.0010054 | 6279.8249 | 0.00096547 | 1.3752e-06 | 27900.9375 | 37055.9326 | 29965.8083 | 27947.9088 | 4428.6494 | 39563.5294 | 52545.3125 | 42491.5162 | 39630.1346 | 6279.8249
Pu-239 |  | 0.021975 | 1.2453e-06 | 0.00091044 | 12244.5947 | 0.00087422 | 1.2452e-06 | 11180.7752 | 32006.8612 | 15321.803 | 11571.7114 | 8641.2101 | 15843.1584 | 45353.7223 | 21710.9949 | 16397.115 | 12244.5947
Pu-240 |  | 0.021976 | 1.2454e-06 | 0.00091048 | 6596.8132 | 0.00087426 | 1.2453e-06 | 27333.0791 | 37497.7616 | 29741.9296 | 27560.8548 | 4652.1955 | 38758.3062 | 53171.8259 | 42174.0562 | 39081.2921 | 6596.8132
Ra-225 | SE | 0.94012 | 0.00030416 | 0.22237 | 5782.3818 | 0.17983 | 0.00030406 | 6051.3802 | 8342.5097 | 6076.8597 | 6051.3802 | 4193.1703 | 8344.8533 | 11504.3209 | 8379.9896 | 8344.8533 | 5782.3818
Ra-226 | Y | 0.019703 | 1.4632e-05 | 0.010698 | 561.0185 | 0.0069332 | 1.4622e-05 | 106.7775 | 428.1174 | 155.1468 | 109.3505 | 434.2248 | 137.9566 | 553.1277 | 200.4497 | 141.2808 | 561.0185
Ra-228 |  | 0.008412 | 9.3534e-06 | 0.0068382 | 5418.4078 | 0.003772 | 9.3431e-06 | . | . | . | . | . | 70707.0507 | 70506.7474 | 70707.0507 | 70707.0507 | 5418.4078
Rb-78 |  | 1609091.253 | 87544.5388 | 64003172.6324 | 21056.7542 | 20778.0148 | 16796.863 | . | . | . | . | . | 3479.2075 | 20667.0873 | 7132.8885 | 4317.945 | 21056.7542
Re-184 |  | 36.3984 | 0.39078 | 285.6933 | 29.9071 | 15.5253 | 0.38169 | 5.0229 | 25.1625 | 8.9259 | 5.7188 | 25.2807 | 5.9421 | 29.7673 | 10.5593 | 6.7653 | 29.9071
Rh-100 |  | 2374.3597 | 105.9706 | 77474.3378 | 444.5274 | 372.6263 | 82.5946 | 65.0128 | 371.6769 | 128.1922 | 78.7955 | 383.8751 | 75.2848 | 430.4018 | 148.4466 | 91.2452 | 444.5274
Rn-218 | SE | . | . | . | 3.2314e+12 | 3.2314e+12 | 3.2314e+12 | 538262030218.9156 | 2.6737e+12 | 936822464808.4944 | 601586974950.5527 | 2.7086e+12 | 642146602051.1664 | 3.1897e+12 | 1.1176e+12 | 717693261116.0095 | 3.2314e+12
Rn-220 |  | . | 267900.171 | 195859857.3924 | 2450474442.2502 | 181363924.7572 | 267870.8858 | 413611424.7464 | 2013919502.6918 | 705795642.2278 | 457926934.5406 | 2045471153.7981 | 495506486.8462 | 2412675564.2248 | 845543179.3889 | 548596467.5797 | 2450474442.2502
Rn-222 | Y | . | 5.631 | 4116.7775 | 666318.1818 | 4091.4986 | 5.6309 | 113295.9497 | 547277.0454 | 191912.9015 | 124189.7911 | 554802.8158 | 136068.4356 | 657279.7315 | 230487.3947 | 149151.9391 | 666318.1818
S-35 |  | 128.8607 | 0.22606 | 165.269 | 957976.7015 | 72.4003 | 0.22566 | 876346.8276 | 1534194.3121 | 942758.6135 | 876346.8276 | 687543.0872 | 1221043.2464 | 2137644.0748 | 1313577.0015 | 1221043.2464 | 957976.7015
Sb-115 |  | 2586249.3152 | 104895.1661 | 76688089.4032 | 48755.8434 | 47823.8653 | 32861.9288 | 8510.8662 | 41202.1373 | 14502.0681 | 9420.1468 | 40394.2364 | 10272.6155 | 49730.9797 | 17503.9962 | 11370.1172 | 48755.8434
Sc-44 |  | 23559.4964 | 1033.2407 | 755394.702 | 2754.502 | 2458.1405 | 728.1643 | 457.0088 | 2377.8739 | 827.0866 | 523.8689 | 2338.287 | 538.3564 | 2801.1354 | 974.308 | 617.1176 | 2754.502
Se-70 |  | 504458.2026 | 16425.392 | 12008484.0977 | 47708.6502 | 43428.8676 | 11929.7246 | 8249.4726 | 38934.4268 | 13771.8468 | 9056.4862 | 38258.7411 | 10287.0923 | 48551.2302 | 17173.493 | 11293.4383 | 47708.6502
Si-32 |  | 9.5513 | 0.0013024 | 0.95217 | 145436.9363 | 0.86585 | 0.0013022 | 97642.2993 | 197340.2259 | 108996.055 | 97642.2993 | 104380.5763 | 136048.2703 | 274960.7148 | 151867.8367 | 136048.2703 | 145436.9363
Sm-143 |  | . | . | . | 278020.792 | 278020.792 | 278020.792 | . | . | . | . | . | 63380.7036 | 303125.1041 | 108331.0583 | 70220.3479 | 278020.792
Sn-110 |  | 22138.5869 | 1091.0003 | 797622.3506 | 20650.0128 | 10542.9795 | 989.9166 | 3751.2766 | 16677.3622 | 5877.7964 | 3966.2495 | 16506.8048 | 4692.847 | 20863.3801 | 7353.1233 | 4961.7781 | 20650.0128
Sr-79 |  | . | . | . | 466575.9189 | 466575.9189 | 466575.9189 | . | . | . | . | . | 110023.1859 | 507459.8816 | 183371.9765 | 120501.5846 | 466575.9189
Sr-90 |  | 0.20226 | 0.00092989 | 0.67984 | 2569.1513 | 0.15587 | 0.00092564 | 5469.4044 | 15019.1582 | 6957.4042 | 5533.3741 | 1843.8885 | 7620.7035 | 20926.6938 | 9693.9832 | 7709.8346 | 2569.1513
Ta-175 |  | 13342.9647 | 486.6924 | 355817.2299 | 2144.7974 | 1838.2326 | 385.2264 | 343.6671 | 1807.0756 | 637.9676 | 403.7487 | 1826.9143 | 403.4651 | 2121.5068 | 748.9739 | 474.001 | 2144.7974
Tb-150 |  | 44137.1004 | 2037.6421 | 1489705.2563 | 2957.5046 | 2766.6279 | 1174.339 | 432.4088 | 2462.5833 | 853.1308 | 525.3014 | 2510.6151 | 509.3775 | 2900.9231 | 1004.9881 | 618.8051 | 2957.5046
Tc-91 |  | . | . | . | 180343.9177 | 180343.9177 | 180343.9177 | . | . | . | . | . | 33210.2603 | 183778.4001 | 63998.1252 | 39764.917 | 180343.9177
Tc-99 |  | 8.5915 | 0.010611 | 7.7579 | 57203.0272 | 4.0764 | 0.010598 | 31638.285 | 73906.0334 | 37173.4124 | 31745.7155 | 45616.4491 | 39674.4094 | 92678.1658 | 46615.4592 | 39809.1273 | 57203.0272
Te-114 |  | 1990577.6326 | 94523.7974 | 69105657.582 | 76089.1259 | 73210.0879 | 41281.0405 | . | . | . | . | . | 13977.0716 | 75724.8351 | 26379.2618 | 16477.3688 | 76089.1259
Th-228 |  | 0.09133 | 4.1297e-06 | 0.0030192 | 2068.0034 | 0.0029226 | 4.1295e-06 | 502.0639 | 1708.779 | 671.7269 | 511.2882 | 1441.1174 | 720.4617 | 2452.0978 | 963.9281 | 733.6986 | 2068.0034
Th-229 | SE | 0.011054 | 1.9959e-06 | 0.0014592 | 48.348 | 0.001289 | 1.9955e-06 | 10.8916 | 36.5425 | 14.3359 | 11.0349 | 34.5837 | 15.2264 | 51.0864 | 20.0416 | 15.4267 | 48.348
Th-230 |  | 0.025775 | 1.4489e-06 | 0.0010593 | 5845.2564 | 0.0010174 | 1.4488e-06 | 2737.2155 | 7679.7706 | 3411.4349 | 2774.7116 | 4039.569 | 3960.7509 | 11112.6281 | 4936.3464 | 4015.0077 | 5845.2564
Th-232 |  | 0.023878 | 5.886e-06 | 0.0043032 | 8271.0585 | 0.0036461 | 5.8845e-06 | 6316.6813 | 14700.6401 | 7284.1009 | 6341.4526 | 5704.1782 | 9159.1878 | 21315.9281 | 10561.9463 | 9195.1062 | 8271.0585
Ti-44 |  | 0.95649 | 0.0011395 | 0.83308 | 30.638 | 0.43889 | 0.0011381 | 10.7911 | 27.1336 | 12.3529 | 10.7911 | 24.3933 | 13.5536 | 34.0798 | 15.5153 | 13.5536 | 30.638
Tl-200 |  | 6351.0811 | 163.7731 | 119733.3197 | 714.3262 | 638.6814 | 130.4907 | 115.8294 | 594.8807 | 209.0195 | 132.9025 | 602.2987 | 137.3737 | 705.5285 | 247.8971 | 157.6224 | 714.3262
Tl-206 | SE | . | . | . | 5309424.8478 | 5309424.8478 | 5309424.8478 | 22268920.8646 | 37517098.2054 | 26911558.0766 | 22836494.5598 | 3977097.2643 | 29729009.3542 | 50085326.1042 | 35926930.0323 | 30486720.2373 | 5309424.8478
Tl-209 | SE | . | . | . | 312638.209 | 312638.209 | 312638.209 | 49405.9917 | 270164.5103 | 94035.161 | 58792.2768 | 269283.5565 | 57360.3564 | 313660.9964 | 109174.822 | 68257.8334 | 312638.209
Tl-210 | SE | . | . | . | 397649.9309 | 397649.9309 | 397649.9309 | . | . | . | . | . | 73158.7271 | 400588.6401 | 139483.0934 | 86785.3857 | 397649.9309
Tm-165 |  | 3111.4837 | 111.0599 | 81195.0896 | 1446.7926 | 975.7143 | 99.833 | . | . | . | . | . | 317.804 | 1466.0308 | 530.8609 | 350.7614 | 1446.7926
U-233 | SE | 0.10773 | 1.4629e-05 | 0.010695 | 7871.4292 | 0.0097294 | 1.4627e-05 | 3332.7063 | 11308.2173 | 4671.4858 | 3444.7301 | 5504.4959 | 4765.77 | 16170.7507 | 6680.2246 | 4925.964 | 7871.4292
U-234 |  | 0.11143 | 1.4919e-05 | 0.010907 | 6459.9955 | 0.0099347 | 1.4917e-05 | 8844.6354 | 19502.4737 | 10488.8304 | 8892.704 | 4508.022 | 12674.3625 | 27947.0448 | 15030.494 | 12743.2449 | 6459.9955
U-235 |  | 0.11811 | 1.6504e-05 | 0.012066 | 25.1463 | 0.010943 | 1.6502e-05 | 4.8061 | 19.1527 | 6.9318 | 4.9377 | 19.3284 | 6.2527 | 24.9177 | 9.0183 | 6.424 | 25.1463
U-238 |  | 0.12367 | 1.736e-05 | 0.012691 | 9582.59 | 0.01151 | 1.7357e-05 | 17831.128 | 38382.9681 | 22868.7334 | 18881.2291 | 6682.4198 | 25569.8376 | 55041.1762 | 32793.7637 | 27075.6825 | 9582.59
V-50 |  | . | . | . | . | . | . | . | . | . | . | . | . | . | . | . | .
W-185 |  | 43.3344 | 0.12397 | 90.6316 | 78263.028 | 29.3059 | 0.12361 | 31059.4618 | 84591.1064 | 38436.084 | 31376.3951 | 58844.3819 | 41309.0842 | 112506.1715 | 51119.9917 | 41730.6054 | 78263.028
Xe-120 |  | . | . | . | 91963.2455 | 91963.2455 | 91963.2455 | 16545.6814 | 78256.6011 | 28066.18 | 18345.2644 | 74827.7018 | 20334.6424 | 96177.3627 | 34493.3352 | 22546.33 | 91963.2455
Y-85 |  | 68273.7336 | 2942.416 | 2151178.8589 | 7786.381 | 6966.6432 | 2070.6804 | . | . | . | . | . | 1664.9803 | 8071.865 | 2840.2605 | 1844.1969 | 7786.381
Yb-164 |  | 289351.7463 | 13635.9181 | 9969120.0996 | 377451.0222 | 161143.1788 | 12587.9455 | . | . | . | . | . | 178561.2695 | 481504.9617 | 234733.6688 | 188100.4358 | 377451.0222
Zn-65 |  | 2.26 | 0.094538 | 69.116 | 11.2065 | 1.8309 | 0.090013 | 1.7331 | 9.4489 | 3.2704 | 2.0384 | 9.6442 | 2.0139 | 10.9797 | 3.8002 | 2.3686 | 11.2065
Zr-93 |  | 5.1549 | 0.0068492 | 5.0074 | . | 2.54 | 0.0068401 | . | . | . | . | . | . | . | . | . | .
Zr-97 |  | 970.7627 | 46.693 | 34136.9116 | 1479.7728 | 576.3054 | 43.2481 | 266.1502 | 1355.5786 | 474.8955 | 302.7459 | 1264.7631 | 311.3958 | 1586.027 | 555.6278 | 354.2127 | 1479.7728

## st
General |  |  | Resident |  |  | Composite Work |  |  | Outdoor Work |  |  | Indoor Work
st_DL | 5 | mrem/year | st_ED res-c | 5 | years | st_HR w | 2.5 | m^3/hour | st_HR ow | 2.5 | m^3/hour | st_HR iw | 2.5 | m^3/hour
st_k | 0.25 | 1/year | st_ED res-a | 15 | years | st_ED w | 20 | years | st_ED ow | 20 | years | st_ED iw | 20 | years
st_Fam | 2 | unitless | st_ED res | 20 | years | st_EF w | 55 | day/year | st_EF ow | 55 | day/year | st_EF iw | 55 | day/year
st_Foffset | 2 | unitless | st_EF res-c | 55 | days/year | st_ET w | 5 | hours/day | st_ET ow | 5 | hours/day | st_ET iw | 5 | hours/day
st_FTSS h | 0.7 | unitless | st_EF res-a | 55 | days/year | st_IRA w | 5 | m^3/hour | st_IRA ow | 5 | m^3/hour | st_IRA iw | 5 | m^3/hour
st_SE | 0.7 | unitless | st_EF res | 55 | days/year | st_SA w | 55 | cm^2 | st_SA ow | 55 | cm^2 | st_SA iw | 55 | cm^2
st_GSF s | 2 | unitless | st_FQ res-a | 5 | event/hour | st_FQ w | 5 | event/hour | st_FQ ow | 5 | event/hour | st_FQ iw | 5 | event/hour
st_GSF i | 0.4 | unitless | st_FQ res-c | 5 | event/hour | st_t com | 1 | years | st_t out | 1 | years | st_t ind | 1 | years
st_SLF | 666666666.6667 | cm^2/kg | st_IRA res-c | 5 | m3/day | st_IFD w | 673.75 | cm^2/day | st_IFD ow | 673.75 | cm^2/day | st_IFD iw | 673.75 | cm^2/day
|  |  | st_IRA res-a | 10 | m3/day | k_decay w_state | 0.8848 |  | k_decay ow_state | 0.8848 |  | k_decay iw_state | 0.8848
|  |  | st_ET res-a,h | 5 | hour/day
|  |  | st_ET res-c,h | 5 | hour/day
|  |  | st_ET res-o | 5 | hour/day
|  |  | st_ET res-i | 10 | hour/day
|  |  | st_SA res-a | 55 | cm^2
|  |  | st_SA res-c | 55 | cm^2
|  |  | st_AAFres-c | 0.25 | fraction
|  |  | st_AAFres-a | 0.75 | fraction
|  |  | st_t res | 1 | years
|  |  | st_IFDres-adj | 37056.25 | cm^2/year
|  |  | st_IFAres-adj | 481.25 | m^3/year
|  |  | k_decay res_state | 0.8848

## st_res
ANALYSIS | TEST | res_dust_ing | res_dust_inh_m | res_dust_inh_w | res_dust_ext | res_dust_wtot | res_dust_mtot
Ac-224 |  | 32375.09 | 450.3588 | 41617.0108 | 155421.5564 | 16299.7339 | 442.9142
Ac-225 | SE | 19.9337 | 0.070465 | 6.5115 | 26852.0778 | 4.9073 | 0.070216
Ag-100m |  | . | . | . | 912355.7039 | 912355.7039 | 912355.7039
Al-26 |  | 8.9795 | 0.22433 | 20.7298 | 6.4998 | 3.1902 | 0.21173
Am-241 | Y | 0.17331 | 0.0002609 | 0.024109 | 640.2672 | 0.021164 | 0.0002605
Ar-44 |  | . | . | . | 274726.5775 | 274726.5775 | 274726.5775
As-69 |  | 13577359.0572 | 23798160.1493 | 2199153724.7433 | 305362.6513 | 298605.381 | 294944.6365
At-204 |  | . | . | . | 272550.1764 | 272550.1764 | 272550.1764
At-217 | SE | . | . | . | 4.4827e+13 | 4.4827e+13 | 4.4827e+13
At-218 | SE | . | . | . | 1.7806e+12 | 1.7806e+12 | 1.7806e+12
Au-186 |  | 23739992.0218 | 35825013.1234 | 3310537896.8328 | 349926.0941 | 344807.2096 | 341555.3949
Ba-126 |  | 446799.3677 | 700365.5385 | 64719771.32 | 103071.8616 | 83643.0831 | 74805.8649
Ba-137m | SE | . | . | . | 3836944.2033 | 3836944.2033 | 3836944.2033
Be-10 |  | 26.4204 | 0.69873 | 64.5683 | 4440.8331 | 18.6699 | 0.68062
Bi-200 |  | 5760198.1225 | 5829220.7954 | 538669903.2238 | 67376.4912 | 66589.2738 | 65845.2398
Bi-210 | SE | 1155.3648 | 8.8382 | 816.7245 | 21719.8491 | 468.171 | 8.7676
Bi-213 | SE | 1228704.4778 | 5755.4391 | 531851.8446 | 755202.5897 | 248865.409 | 5685.4781
Bi-214 | SE | 5063053.1027 | 47319.9167 | 4372765.3934 | 204676.4993 | 188254.5613 | 38144.6173
Bk-245 |  | 2695.2597 | 528.0017 | 48791.8734 | 3601.721 | 1494.4064 | 393.2982
Br-77 |  | 36556.9766 | 25438.5481 | 2350739.6175 | 5355.0972 | 4661.615 | 3946.2839
C-14 |  | 65.1157 | 4.1585 | 384.2831 | 1193546.181 | 55.6782 | 3.9089
Ca-45 |  | 78.1233 | 12.6347 | 1167.5565 | 717008.4729 | 73.2163 | 10.8756
Cd-105 |  | 4945059.4578 | 5868368.7156 | 542287506.1775 | 86143.8844 | 84655.7177 | 83464.7049
Ce-130 |  | 6996434.1995 | 9526054.2857 | 880288964.9075 | 516929.995 | 481101.4077 | 458210.4868
Cf-250 |  | 0.19062 | 0.0016831 | 0.15554 | 1522.2144 | 0.085645 | 0.0016684
Cl-34m |  | 3424374.716 | 5292535.0353 | 489075544.6338 | 95908.6524 | 93277.8676 | 91679.5539
Cm-250 |  | 0.0066695 | 1.0189e-05 | 0.00094155 | 1.2572 | 0.00082453 | 1.0173e-05
Co-60 |  | 8.0117 | 0.82701 | 76.4225 | 7.381 | 3.6578 | 0.68051
Cr-48 |  | 46984.5279 | 29632.6253 | 2738308.248 | 10593.1093 | 8616.9917 | 6692.0438
Cs-137 | Y | 3.1347 | 0.62034 | 57.3248 | 4908.5003 | 2.9703 | 0.5178
Cu-60 |  | 6789250.5709 | 9313557.7641 | 860652467.2101 | 67360.4135 | 66693.4857 | 66224.3911
Dy-151 |  | 33281144.7079 | 3446247.239 | 318462746.885 | 248959.2311 | 246919.1255 | 230577.3371
Er-154 |  | . | . | . | 20443724.2071 | 20443724.2071 | 20443724.2071
Es-250 |  | 46925.665 | 12197.3361 | 1127138.2759 | 9383.7224 | 7766.0843 | 4765.0149
Eu-144 |  | . | . | . | 28081111.5835 | 28081111.5835 | 28081111.5835
F-18 |  | 2191712.4434 | 1277981.7908 | 118096457.7846 | 53414.7883 | 52120.9607 | 50099.811
Fe-55 |  | 84.6707 | 32.0569 | 2962.3326 | 107329437392.3641 | 82.3179 | 23.2531
Fm-255 |  | 3511.7602 | 24.2486 | 2240.7805 | 580820.9226 | 1364.7177 | 24.0813
Fr-220 |  | . | . | . | 1331430186.9199 | 1331430186.9199 | 1331430186.9199
Fr-221 | SE | . | . | . | 40961387.0271 | 40961387.0271 | 40961387.0271
Ga-64 |  | . | . | . | 697932.4673 | 697932.4673 | 697932.4673
Gd-142 |  | . | . | . | 4574369.6344 | 4574369.6344 | 4574369.6344
Gd-151 |  | 314.7982 | 45.7745 | 4229.9582 | 544.1435 | 190.4472 | 37.2292
Ge-77 |  | 52594.4645 | 30530.52 | 2821281.4112 | 7723.493 | 6718.4907 | 5517.4662
H-3 |  | 925.4544 | 91.0012 | 8409.2925 | . | 833.7041 | 82.8541
Hf-167 |  | . | . | . | 4203980.3409 | 4203980.3409 | 4203980.3409
Hg-205 |  | . | . | . | 15925936.1325 | 15925936.1325 | 15925936.1325
Hg-206 | SE | . | . | . | 4572779.8143 | 4572779.8143 | 4572779.8143
Ho-150 |  | . | . | . | 2264728.7985 | 2264728.7985 | 2264728.7985
I-129 |  | 0.34063 | 0.23679 | 21.8815 | 696.467 | 0.33524 | 0.13966
I-131 |  | 41.5272 | 30.9002 | 2855.442 | 1344.1515 | 39.7223 | 17.4865
In-103 |  | . | . | . | 2161720.4807 | 2161720.4807 | 2161720.4807
Ir-189 |  | 2415.2809 | 782.8267 | 72339.8928 | 4053.7023 | 1482.4869 | 515.9585
K-40 |  | 5.0141 | 0.28831 | 26.6426 | 78.5514 | 4.0048 | 0.27169
Kr-79 |  | . | . | . | 10849.2786 | 10849.2786 | 10849.2786
La-130 |  | . | . | . | 298076.2557 | 298076.2557 | 298076.2557
Lu-177m |  | 36.0884 | 2.8881 | 266.881 | 32.5207 | 16.0755 | 2.4709
Mg-28 |  | 4242.224 | 4948.528 | 457286.3487 | 3629.0728 | 1947.5536 | 1401.8203
Mn-51 |  | 2641829.2252 | 3899813.971 | 360376195.7328 | 114546.7619 | 109753.1046 | 106780.484
Mo-101 |  | 19278551.6035 | 20633253.5064 | 1906689257.3812 | 281478.3624 | 277387.3911 | 273747.0415
N-13 |  | . | . | . | 542121.7859 | 542121.7859 | 542121.7859
Na-24 |  | 30634.1174 | 17801.3952 | 1645001.3084 | 1817.7725 | 1714.163 | 1565.0859
Nb-88 |  | 10979236.3 | 17504203.0672 | 1617538210.1954 | 95796.3418 | 94962.1513 | 94455.2668
Nd-134 |  | . | . | . | 1225146.3408 | 1225146.3408 | 1225146.3408
Ne-24 |  | . | . | . | 2743080.4695 | 2743080.4695 | 2743080.4695
Ni-56 |  | 1588.9832 | 729.3144 | 67394.8925 | 403.1007 | 320.006 | 223.1518
Np-234 |  | 2868.5116 | 2758.2526 | 254886.15 | 896.6664 | 681.3019 | 547.5242
Np-237 | SE | 0.32973 | 0.0020296 | 0.18756 | 569.3457 | 0.11953 | 0.0020172
O-15 |  | . | . | . | 2552498.6409 | 2552498.6409 | 2552498.6409
Os-180 |  | 29215644.1663 | 24477366.0812 | 2261918167.2724 | 2197402.2877 | 2041844.9732 | 1886204.8374
P-33 |  | 1220.8798 | 130.2481 | 12036.037 | 4189488.2469 | 1108.1511 | 117.6889
Pa-233 | SE | 292.9 | 52.6082 | 4861.4442 | 685.0307 | 196.865 | 41.8719
Pa-236 |  | . | . | . | 679599.5661 | 679599.5661 | 679599.5661
Pb-209 | SE | 1029664.9079 | 683731.6331 | 63182656.0624 | 8936868.9878 | 909990.2392 | 392827.3039
Pb-210 | SE | 0.041042 | 0.0043076 | 0.39806 | 6435.2653 | 0.037205 | 0.0038984
Pb-214 | SE | 2814906.3892 | 27596.7172 | 2550172.9123 | 852820.8223 | 520843.8796 | 26480.2282
Pd-114 |  | . | . | . | 27148727.4307 | 27148727.4307 | 27148727.4307
Pm-141 |  | 15414151.5441 | 25762263.6342 | 2380653700.6818 | 355795.9432 | 347717.8067 | 343136.5508
Po-203 |  | 6909777.3929 | 4682858.7541 | 432736237.0449 | 101990.2765 | 100483.43 | 98394.9474
Po-210 | SE | 0.051297 | 0.011902 | 1.0998 | 3685130.9473 | 0.049011 | 0.0096604
Po-213 | SE | . | . | . | 2.2774e+18 | 2.2774e+18 | 2.2774e+18
Po-214 | SE | . | . | . | 26430249331058972 | 26430249331058972 | 26430249331058972
Po-218 | SE | . | 1459020.7497 | 134826007.3938 | 2.6992e+14 | 134825940.0466 | 1459020.7418
Pr-135 |  | 10916563.9579 | 15841601.4663 | 1463899589.3801 | 259320.4319 | 253259.4495 | 249316.7587
Pt-184 |  | 22307768.1841 | 17595794.443 | 1626002037.3938 | 471207.4301 | 461329.0759 | 449667.2156
Pu-238 |  | 0.15733 | 0.0002334 | 0.021569 | 23043.7544 | 0.018968 | 0.00023306
Pu-239 |  | 0.14311 | 0.00021135 | 0.019531 | 44931.4176 | 0.017185 | 0.00021104
Pu-240 |  | 0.14312 | 0.00021136 | 0.019532 | 24206.9401 | 0.017186 | 0.00021105
Ra-225 | SE | 2.9399 | 0.051622 | 4.7703 | 21487.3576 | 1.8187 | 0.050731
Ra-226 | Y | 0.091004 | 0.0024834 | 0.22949 | 2218.5471 | 0.065161 | 0.0024174
Ra-228 |  | 0.027343 | 0.0015874 | 0.14669 | 19882.7931 | 0.023047 | 0.0015003
Rb-78 |  | 9150512.4026 | 14857897.4721 | 1372996919.2023 | 90990.7426 | 90088.947 | 89551.8369
Re-184 |  | 212.9486 | 66.3217 | 6128.6968 | 123.4618 | 77.1676 | 35.8762
Rh-100 |  | 14185.3936 | 17985.136 | 1661980.5347 | 1870.3479 | 1650.828 | 1513.4171
Rn-218 | SE | . | . | . | 1.3382e+13 | 1.3382e+13 | 1.3382e+13
Rn-220 |  | . | 45467522.3173 | 4201588292.1875 | 10168752754.7158 | 2973131422.6234 | 45265128.4459
Rn-222 | Y | . | 955.6816 | 88313.1656 | 2774403.6632 | 85588.7553 | 955.3526
S-35 |  | 724.9424 | 38.3661 | 3545.352 | 3515285.914 | 601.7702 | 36.4373
Sb-115 |  | 14846915.6454 | 17802613.8834 | 1645113924.193 | 200220.3076 | 197532.4137 | 195387.9093
Sc-44 |  | 133526.6863 | 175359.6982 | 16204737.2965 | 11676.0411 | 10730.0377 | 10117.6509
Se-70 |  | 2922133.091 | 2787687.2064 | 257606162.1987 | 188925.8385 | 177330.75 | 166832.9908
Si-32 |  | 51.7197 | 0.22104 | 20.4259 | 533679.3816 | 14.6425 | 0.2201
Sm-143 |  | . | . | . | 1097923.6183 | 1097923.6183 | 1097923.6183
Sn-110 |  | 123987.3172 | 185162.5571 | 17110605.3813 | 81394.2858 | 48996.4088 | 38832.1228
Sr-79 |  | . | . | . | 1854255.2304 | 1854255.2304 | 1854255.2304
Sr-90 |  | 1.1587 | 0.15782 | 14.5839 | 9427.4749 | 1.0733 | 0.1389
Ta-175 |  | 78385.854 | 82600.5291 | 7632995.9968 | 8911.0149 | 7993.0252 | 7294.7693
Tb-150 |  | 255867.4335 | 345824.856 | 31957177.1717 | 12514.1653 | 11926.1992 | 11532.7809
Tc-91 |  | . | . | . | 770419.0391 | 770419.0391 | 770419.0391
Tc-99 |  | 45.7954 | 1.8009 | 166.4226 | 216266.7214 | 35.907 | 1.7328
Te-114 |  | 11339400.2318 | 16042404.3507 | 1482455494.8944 | 315235.1614 | 306645.2224 | 300954.8234
Th-228 |  | 0.42359 | 0.00070088 | 0.064767 | 7588.5178 | 0.056177 | 0.00069972
Th-229 | SE | 0.067681 | 0.00033874 | 0.031302 | 181.8897 | 0.021401 | 0.00033705
Th-230 |  | 0.16291 | 0.0002459 | 0.022723 | 21449.1098 | 0.019942 | 0.00024553
Th-232 |  | 0.14826 | 0.00099896 | 0.092312 | 30350.5662 | 0.05689 | 0.00099227
Ti-44 |  | 5.5944 | 0.19339 | 17.8712 | 120.6121 | 4.1153 | 0.18664
Tl-200 |  | 38811.7403 | 27795.2688 | 2568520.782 | 2987.8162 | 2771.255 | 2522.4794
Tl-206 | SE | . | . | . | 20681827.8591 | 20681827.8591 | 20681827.8591
Tl-209 | SE | . | . | . | 1322037.6771 | 1322037.6771 | 1322037.6771
Tl-210 | SE | . | . | . | 1671415.7038 | 1671415.7038 | 1671415.7038
Tm-165 |  | 17900.2315 | 18848.8831 | 1741798.1526 | 5862.78 | 4405.1531 | 3577.9931
U-233 | SE | 0.68465 | 0.0024829 | 0.22944 | 28884.1305 | 0.17185 | 0.0024739
U-234 |  | 0.70939 | 0.002532 | 0.23398 | 23704.889 | 0.17595 | 0.002523
U-235 |  | 0.75074 | 0.002801 | 0.25884 | 97.7218 | 0.1921 | 0.0027905
U-238 |  | 0.78656 | 0.0029462 | 0.27226 | 35163.2182 | 0.20225 | 0.0029352
V-50 |  | . | . | . | . | . | .
W-185 |  | 237.2489 | 21.0395 | 1944.2302 | 303021.7078 | 211.2992 | 19.3244
Xe-120 |  | . | . | . | 365670.1487 | 365670.1487 | 365670.1487
Y-85 |  | 384201.9009 | 499381.4152 | 46147117.7815 | 32047.8217 | 29561.4528 | 27926.2178
Yb-164 |  | 1623389.7179 | 2314262.8441 | 213857698.3129 | 1452071.4278 | 763742.1688 | 575781.6706
Zn-65 |  | 13.8781 | 16.0448 | 1482.6768 | 46.7239 | 10.6233 | 6.4192
Zr-93 |  | 41.2158 | 1.1624 | 107.4181 | . | 29.7867 | 1.1305
Zr-97 |  | 5336.8295 | 7924.6498 | 732305.4859 | 6238.0035 | 2864.9156 | 2110.2682

## st_ind
ANALYSIS | TEST | ind_dust_ing | ind_dust_inh_m | ind_dust_inh_w | ind_dust_ext | ind_dust_wtot | ind_dust_mtot
Ac-224 |  | 1618.7545 | 4.9258 | 455.1861 | 54397.5447 | 352.977 | 4.9104
Ac-225 | SE | 27.0086 | 0.015414 | 1.4244 | 187964.5444 | 1.353 | 0.015405
Ag-100m |  | . | . | . | 319324.4964 | 319324.4964 | 319324.4964
Al-26 |  | 0.44897 | 0.0024536 | 0.22673 | 2.2749 | 0.1413 | 0.0024376
Am-241 | Y | 0.2022 | 5.7071e-05 | 0.0052738 | 4481.8704 | 0.0051398 | 5.7055e-05
Ar-44 |  | . | . | . | 96154.3021 | 96154.3021 | 96154.3021
As-69 |  | 678867.9529 | 260292.3766 | 24053243.8644 | 106876.9279 | 91986.408 | 68159.6795
At-204 |  | . | . | . | 95392.5617 | 95392.5617 | 95392.5617
At-217 | SE | . | . | . | 3.1379e+14 | 3.1379e+14 | 3.1379e+14
At-218 | SE | . | . | . | 1.2464e+13 | 1.2464e+13 | 1.2464e+13
Au-186 |  | 1186999.6011 | 391836.081 | 36209008.2466 | 122474.1329 | 110679.8639 | 86508.653
Ba-126 |  | 22339.9684 | 7660.2481 | 707872.4988 | 36075.1516 | 13532.6392 | 4925.4579
Ba-137m | SE | . | . | . | 26858609.4231 | 26858609.4231 | 26858609.4231
Be-10 |  | 1.321 | 0.0076423 | 0.70622 | 1554.2916 | 0.46006 | 0.0075983
Bi-200 |  | 288009.9061 | 63757.1024 | 5891702.0665 | 23581.7719 | 21716.7209 | 16243.717
Bi-210 | SE | 1587.5241 | 1.9334 | 178.6585 | 152038.9438 | 160.4168 | 1.931
Bi-213 | SE | 1663094.9498 | 1259.0023 | 116342.591 | 5286418.128 | 106544.4149 | 1257.7506
Bi-214 | SE | 6735668.8599 | 10351.2318 | 956542.4298 | 1432735.4951 | 528580.1086 | 10261.3263
Bk-245 |  | 134.763 | 5.775 | 533.6611 | 1260.6023 | 99.132 | 5.5135
Br-77 |  | 1827.8488 | 278.2341 | 25711.2146 | 1874.284 | 893.2385 | 213.9164
C-14 |  | 3.2558 | 0.045484 | 4.2031 | 417741.1634 | 1.8346 | 0.044857
Ca-45 |  | 3.9062 | 0.13819 | 12.7701 | 250952.9655 | 2.9912 | 0.13347
Cd-105 |  | 247252.9729 | 64185.2828 | 5931269.5988 | 30150.3595 | 26752.1744 | 18942.4661
Ce-130 |  | 349821.71 | 104191.2188 | 9628160.5537 | 180925.4982 | 117791.2084 | 55606.6094
Cf-250 |  | 0.0095309 | 1.8409e-05 | 0.0017012 | 532.775 | 0.0014435 | 1.8374e-05
Cl-34m |  | 171218.7358 | 57887.1019 | 5349263.7694 | 33568.0283 | 27919.1766 | 18901.5411
Cm-250 |  | 0.00033347 | 1.1144e-07 | 1.0298e-05 | 0.44004 | 9.9895e-06 | 1.1141e-07
Co-60 |  | 0.40059 | 0.0090454 | 0.83587 | 2.5833 | 0.24511 | 0.0088155
Cr-48 |  | 2349.2264 | 324.1068 | 29950.2465 | 3707.5883 | 1372.1602 | 264.4949
Cs-137 | Y | 3.0655 | 0.1357 | 12.5398 | 34359.5023 | 2.4631 | 0.12995
Cu-60 |  | 339462.5285 | 101867.038 | 9413386.3601 | 23576.1447 | 21993.5766 | 18123.0641
Dy-151 |  | 1664057.2354 | 37693.3292 | 3483186.2941 | 87135.7309 | 80877.471 | 25901.9161
Er-154 |  | . | . | . | 7155303.4725 | 7155303.4725 | 7155303.4725
Es-250 |  | 2346.2833 | 133.4084 | 12328.0749 | 3284.3028 | 1231.8301 | 121.5589
Eu-144 |  | . | . | . | 9828389.0542 | 9828389.0542 | 9828389.0542
F-18 |  | 109585.6222 | 13977.9258 | 1291680.007 | 18695.1759 | 15775.5567 | 7453.987
Fe-55 |  | 4.2335 | 0.35062 | 32.4005 | 37565303087.3274 | 3.7443 | 0.3238
Fm-255 |  | 175.588 | 0.26522 | 24.5085 | 203287.3229 | 21.5044 | 0.26482
Fr-220 |  | . | . | . | 466000565.422 | 466000565.422 | 466000565.422
Fr-221 | SE | . | . | . | 286729709.1898 | 286729709.1898 | 286729709.1898
Ga-64 |  | . | . | . | 244276.3635 | 244276.3635 | 244276.3635
Gd-142 |  | . | . | . | 1601029.372 | 1601029.372 | 1601029.372
Gd-151 |  | 15.7399 | 0.50066 | 46.2652 | 190.4502 | 11.0622 | 0.48399
Ge-77 |  | 2629.7232 | 333.9276 | 30857.7654 | 2703.2225 | 1277.7858 | 267.0328
H-3 |  | 46.2727 | 0.99533 | 91.9766 | . | 30.785 | 0.97437
Hf-167 |  | . | . | . | 1471393.1193 | 1471393.1193 | 1471393.1193
Hg-205 |  | . | . | . | 5574077.6464 | 5574077.6464 | 5574077.6464
Hg-206 | SE | . | . | . | 32009458.6999 | 32009458.6999 | 32009458.6999
Ho-150 |  | . | . | . | 792655.0795 | 792655.0795 | 792655.0795
I-129 |  | 0.017031 | 0.0025899 | 0.23933 | 243.7635 | 0.015899 | 0.002248
I-131 |  | 2.0764 | 0.33797 | 31.2314 | 470.453 | 1.9389 | 0.29048
In-103 |  | . | . | . | 756602.1682 | 756602.1682 | 756602.1682
Ir-189 |  | 120.764 | 8.5622 | 791.2176 | 1418.7958 | 97.5676 | 7.9505
K-40 |  | 0.2507 | 0.0031534 | 0.2914 | 27.493 | 0.13411 | 0.0031139
Kr-79 |  | . | . | . | 3797.2475 | 3797.2475 | 3797.2475
La-130 |  | . | . | . | 104326.6895 | 104326.6895 | 104326.6895
Lu-177m |  | 1.8044 | 0.031588 | 2.919 | 11.3823 | 1.0156 | 0.03096
Mg-28 |  | 212.1112 | 54.1245 | 5001.5694 | 1270.1755 | 175.3851 | 41.7054
Mn-51 |  | 132091.4613 | 42654.2153 | 3941614.6408 | 40091.3667 | 30518.2849 | 17870.5842
Mo-101 |  | 963927.5802 | 225676.2102 | 20854413.7526 | 98517.4269 | 89000.7353 | 64024.4298
N-13 |  | . | . | . | 189742.6251 | 189742.6251 | 189742.6251
Na-24 |  | 1531.7059 | 194.7028 | 17992.2018 | 636.2204 | 438.5525 | 135.857
Nb-88 |  | 548961.815 | 191452.221 | 17691824.174 | 33528.7196 | 31542.4371 | 27122.2976
Nd-134 |  | . | . | . | 428801.2193 | 428801.2193 | 428801.2193
Ne-24 |  | . | . | . | 960078.1643 | 960078.1643 | 960078.1643
Ni-56 |  | 79.4492 | 7.9769 | 737.1316 | 141.0852 | 47.5484 | 6.8948
Np-234 |  | 143.4256 | 30.1684 | 2787.8173 | 313.8332 | 95.0808 | 23.0915
Np-237 | SE | 0.38519 | 0.00044398 | 0.041028 | 3985.42 | 0.037078 | 0.00044347
O-15 |  | . | . | . | 893374.5243 | 893374.5243 | 893374.5243
Os-180 |  | 1460782.2083 | 267721.1915 | 24739729.9545 | 769090.8007 | 493772.9923 | 174824.2429
P-33 |  | 61.044 | 1.4246 | 131.6442 | 1466320.8864 | 41.7039 | 1.3921
Pa-233 | SE | 400.2361 | 11.508 | 1063.4409 | 4795.2151 | 274.1671 | 11.1604
Pa-236 |  | . | . | . | 237859.8481 | 237859.8481 | 237859.8481
Pb-209 | SE | 1356542.6564 | 149566.2947 | 13821206.0136 | 62558082.9143 | 1211378.4521 | 134423.9305
Pb-210 | SE | 0.060147 | 0.00094228 | 0.087075 | 45046.857 | 0.035574 | 0.00092774
Pb-214 | SE | 4029973.8953 | 6036.7819 | 557850.3246 | 5969745.7558 | 452847.8064 | 6021.6723
Pd-114 |  | . | . | . | 9502054.6007 | 9502054.6007 | 9502054.6007
Pm-141 |  | 770707.5772 | 281774.7585 | 26038399.8512 | 124528.5801 | 106766.8979 | 77659.48
Po-203 |  | 345488.8696 | 51218.7676 | 4733052.5927 | 35696.5968 | 32134.0846 | 19828.516
Po-210 | SE | 0.07419 | 0.0026035 | 0.24059 | 25795916.6311 | 0.056704 | 0.0025152
Po-213 | SE | . | . | . | 1.5942e+19 | 1.5942e+19 | 1.5942e+19
Po-214 | SE | . | . | . | 1.8501e+17 | 1.8501e+17 | 1.8501e+17
Po-218 | SE | . | 319160.789 | 29493189.1174 | 1.8894e+15 | 29493188.657 | 319160.789
Pr-135 |  | 545828.1979 | 173267.516 | 16011401.7588 | 90762.1512 | 77445.2828 | 53701.9173
Pt-184 |  | 1115388.4092 | 192454.0017 | 17784397.284 | 164922.6005 | 142526.7234 | 82263.5925
Pu-238 |  | 0.0078667 | 2.5529e-06 | 0.00023591 | 8065.314 | 0.00022904 | 2.552e-06
Pu-239 |  | 0.0071556 | 2.3117e-06 | 0.00021362 | 15725.9962 | 0.00020743 | 2.3109e-06
Pu-240 |  | 0.0071559 | 2.3118e-06 | 0.00021363 | 8472.429 | 0.00020743 | 2.311e-06
Ra-225 | SE | 7.025 | 0.011292 | 1.0435 | 150411.5033 | 0.90854 | 0.011274
Ra-226 | Y | 0.14723 | 0.00054324 | 0.0502 | 15529.8295 | 0.037436 | 0.00054124
Ra-228 |  | 0.0013672 | 1.7363e-05 | 0.0016045 | 6958.9776 | 0.00073817 | 1.7145e-05
Rb-78 |  | 457525.6201 | 162508.2536 | 15017153.8038 | 31846.7599 | 29715.3604 | 25163.8341
Re-184 |  | 10.6474 | 0.72539 | 67.0326 | 43.2116 | 7.5769 | 0.66862
Rh-100 |  | 709.2697 | 196.7124 | 18177.9121 | 654.6218 | 334.1674 | 124.6717
Rn-218 | SE | . | . | . | 9.3675e+13 | 9.3675e+13 | 9.3675e+13
Rn-220 |  | . | 497301.0253 | 45954871.9458 | 3559063464.1505 | 45369063.4814 | 497231.5481
Rn-222 | Y | . | 209.0554 | 19318.505 | 19420825.6425 | 19299.3074 | 209.0531
S-35 |  | 36.2471 | 0.41963 | 38.7773 | 1230350.0699 | 18.7345 | 0.41483
Sb-115 |  | 742345.7823 | 194716.0893 | 17993433.5459 | 70077.1077 | 63805.4096 | 48186.3642
Sc-44 |  | 6676.3343 | 1917.9967 | 177239.3142 | 4086.6144 | 2499.2114 | 1091.8682
Se-70 |  | 146106.6545 | 30490.3288 | 2817567.399 | 66124.0435 | 44798.2041 | 18259.9401
Si-32 |  | 2.586 | 0.0024176 | 0.22341 | 186787.7836 | 0.20564 | 0.0024154
Sm-143 |  | . | . | . | 384273.2664 | 384273.2664 | 384273.2664
Sn-110 |  | 6199.3659 | 2025.2155 | 187147.2464 | 28488 | 4956.563 | 1448.8891
Sr-79 |  | . | . | . | 648989.3307 | 648989.3307 | 648989.3307
Sr-90 |  | 0.057936 | 0.0017261 | 0.15951 | 3299.6162 | 0.042499 | 0.0016762
Ta-175 |  | 3919.2927 | 903.4433 | 83485.8937 | 3118.8552 | 1701.3845 | 594.2989
Tb-150 |  | 12793.3717 | 3782.4594 | 349531.6253 | 4379.9578 | 3232.6979 | 1751.7539
Tc-91 |  | . | . | . | 269646.6637 | 269646.6637 | 269646.6637
Tc-99 |  | 2.2898 | 0.019698 | 1.8202 | 75693.3525 | 1.0141 | 0.01953
Te-114 |  | 566970.0116 | 175463.7976 | 16214356.9754 | 110332.3065 | 91836.1019 | 60508.984
Th-228 |  | 0.02118 | 7.6659e-06 | 0.00070839 | 2655.9812 | 0.00068547 | 7.6631e-06
Th-229 | SE | 0.082601 | 7.4099e-05 | 0.0068473 | 1273.2282 | 0.0063231 | 7.4032e-05
Th-230 |  | 0.0081454 | 2.6895e-06 | 0.00024853 | 7507.1884 | 0.00024118 | 2.6886e-06
Th-232 |  | 0.0074129 | 1.0926e-05 | 0.0010097 | 10622.6982 | 0.00088863 | 1.091e-05
Ti-44 |  | 0.27972 | 0.0021152 | 0.19547 | 42.2142 | 0.11475 | 0.0020993
Tl-200 |  | 1940.587 | 304.0108 | 28093.1961 | 1045.7357 | 663.4959 | 210.043
Tl-206 | SE | . | . | . | 144772795.0137 | 144772795.0137 | 144772795.0137
Tl-209 | SE | . | . | . | 9254263.74 | 9254263.74 | 9254263.74
Tl-210 | SE | . | . | . | 11699909.9269 | 11699909.9269 | 11699909.9269
Tm-165 |  | 895.0116 | 206.1597 | 19050.9173 | 2051.973 | 603.4527 | 154.9127
U-233 | SE | 0.805 | 0.00054312 | 0.050189 | 202188.9137 | 0.047244 | 0.00054276
U-234 |  | 0.03547 | 2.7694e-05 | 0.0025592 | 8296.7111 | 0.0023869 | 2.7672e-05
U-235 |  | 0.037537 | 3.0636e-05 | 0.002831 | 34.2026 | 0.0026323 | 3.0611e-05
U-238 |  | 0.039328 | 3.2225e-05 | 0.0029778 | 12307.1264 | 0.0027682 | 3.2198e-05
V-50 |  | . | . | . | . | . | .
W-185 |  | 11.8624 | 0.23012 | 21.265 | 106057.5977 | 7.6141 | 0.22574
Xe-120 |  | . | . | . | 127984.5521 | 127984.5521 | 127984.5521
Y-85 |  | 19210.095 | 5461.9842 | 504734.1007 | 11216.7376 | 6983.7432 | 3083.6398
Yb-164 |  | 81169.4859 | 25312.2499 | 2339068.5753 | 508224.9997 | 67957.6183 | 18589.4005
Zn-65 |  | 0.69391 | 0.17549 | 16.2168 | 16.3534 | 0.63942 | 0.13888
Zr-93 |  | 2.0608 | 0.012714 | 1.1749 | . | 0.74828 | 0.012636
Zr-97 |  | 266.8415 | 86.6759 | 8009.5913 | 2183.3012 | 230.9247 | 63.5211

## st_out
ANALYSIS | TEST | out_dust_ing | out_dust_inh_m | out_dust_inh_w | out_dust_ext | out_dust_wtot | out_dust_mtot
Ac-224 |  | 57694.0707 | 98.516 | 9103.7211 | 217590.179 | 7588.7624 | 98.3036
Ac-225 | SE | 27.0086 | 0.015414 | 1.4244 | 37592.9089 | 1.353 | 0.015405
Ag-100m |  | . | . | . | 1277297.9855 | 1277297.9855 | 1277297.9855
Al-26 |  | 11.8097 | 0.049072 | 4.5346 | 9.0997 | 2.4091 | 0.048608
Am-241 | Y | 0.2022 | 5.7071e-05 | 0.0052738 | 896.3741 | 0.0051398 | 5.7055e-05
Ar-44 |  | . | . | . | 384617.2085 | 384617.2085 | 384617.2085
As-69 |  | 18053411.4937 | 5205847.5327 | 481064877.2876 | 427507.7118 | 417256.2141 | 386604.6195
At-204 |  | . | . | . | 381570.2469 | 381570.2469 | 381570.2469
At-217 | SE | . | . | . | 6.2757e+13 | 6.2757e+13 | 6.2757e+13
At-218 | SE | . | . | . | 2.4928e+12 | 2.4928e+12 | 2.4928e+12
Au-186 |  | 31247962.7726 | 7836721.6207 | 724180164.9322 | 489896.5317 | 482013.5873 | 454369.1135
Ba-126 |  | 591041.6833 | 153204.9615 | 14157449.9762 | 144300.6062 | 115041.1726 | 66010.4802
Ba-137m | SE | . | . | . | 5371721.8846 | 5371721.8846 | 5371721.8846
Be-10 |  | 36.1542 | 0.15285 | 14.1243 | 6217.1664 | 10.1399 | 0.1522
Bi-200 |  | 7351696.7125 | 1275142.049 | 117834041.3302 | 94327.0877 | 93058.5908 | 86793.064
Bi-210 | SE | 1587.5241 | 1.9334 | 178.6585 | 30407.7888 | 159.7426 | 1.9309
Bi-213 | SE | 1663094.9498 | 1259.0023 | 116342.591 | 1057283.6256 | 98595.8656 | 1256.5548
Bi-214 | SE | 6735668.8599 | 10351.2318 | 956542.4298 | 286547.099 | 213505.3686 | 9975.5448
Bk-245 |  | 3644.8849 | 115.5004 | 10673.2223 | 5042.4094 | 1765.6384 | 109.5212
Br-77 |  | 44855.186 | 5564.6824 | 514224.2913 | 7497.1361 | 6344.2555 | 2981.6657
C-14 |  | 70.9436 | 0.90968 | 84.0619 | 1670964.6534 | 38.473 | 0.89816
Ca-45 |  | 114.5956 | 2.7638 | 255.403 | 1003811.862 | 79.0969 | 2.6987
Cd-105 |  | 6394674.9962 | 1283705.6565 | 118625391.9763 | 120601.4381 | 118251.042 | 108375.826
Ce-130 |  | 9194472.4333 | 2083824.375 | 192563211.0735 | 723701.9929 | 668566.1403 | 507502.893
Cf-250 |  | 0.26284 | 0.00036818 | 0.034023 | 2131.1002 | 0.030124 | 0.00036767
Cl-34m |  | 4510955.1547 | 1157742.039 | 106985275.3886 | 134272.1134 | 130232.2017 | 117192.1378
Cm-250 |  | 0.0077769 | 2.2288e-06 | 0.00020596 | 1.7601 | 0.00020063 | 2.2282e-06
Co-60 |  | 12.8609 | 0.18091 | 16.7174 | 10.3334 | 4.2672 | 0.17537
Cr-48 |  | 58909.5349 | 6482.1368 | 599004.9292 | 14830.353 | 11617.9244 | 4189.8053
Cs-137 | Y | 3.0655 | 0.1357 | 12.5398 | 6871.9005 | 2.4624 | 0.12994
Cu-60 |  | 8809973.2721 | 2037340.7609 | 188267727.2022 | 94304.5789 | 93259.5862 | 89219.7347
Dy-151 |  | 42572834.8548 | 753866.5835 | 69663725.8811 | 348542.9235 | 344005.4235 | 237019.0079
Er-154 |  | . | . | . | 28621213.8899 | 28621213.8899 | 28621213.8899
Es-250 |  | 62433.2882 | 2668.1673 | 246561.4979 | 13137.2113 | 10395.8171 | 2141.6677
Eu-144 |  | . | . | . | 39313556.2169 | 39313556.2169 | 39313556.2169
F-18 |  | 2861147.6249 | 279558.5167 | 25833600.1404 | 74780.7036 | 72670.9696 | 57806.7681
Fe-55 |  | 140.9473 | 7.0124 | 648.0103 | 150261212349.3098 | 115.7671 | 6.6801
Fm-255 |  | 4888.921 | 5.3044 | 490.1707 | 813149.2916 | 445.2599 | 5.2986
Fr-220 |  | . | . | . | 1864002261.6879 | 1864002261.6879 | 1864002261.6879
Fr-221 | SE | . | . | . | 57345941.838 | 57345941.838 | 57345941.838
Ga-64 |  | . | . | . | 977105.4542 | 977105.4542 | 977105.4542
Gd-142 |  | . | . | . | 6404117.4882 | 6404117.4882 | 6404117.4882
Gd-151 |  | 425.7403 | 10.0132 | 925.3034 | 761.8009 | 210.8701 | 9.659
Ge-77 |  | 67713.3625 | 6678.5513 | 617155.3087 | 10812.8901 | 9185.2091 | 3891.3016
H-3 |  | 1011.5946 | 19.9065 | 1839.5327 | . | 652.6756 | 19.5224
Hf-167 |  | . | . | . | 5885572.4772 | 5885572.4772 | 5885572.4772
Hg-205 |  | . | . | . | 22296310.5855 | 22296310.5855 | 22296310.5855
Hg-206 | SE | . | . | . | 6401891.74 | 6401891.74 | 6401891.74
Ho-150 |  | . | . | . | 3170620.3179 | 3170620.3179 | 3170620.3179
I-129 |  | 0.38163 | 0.051798 | 4.7866 | 975.0539 | 0.35332 | 0.045605
I-131 |  | 59.8987 | 6.7594 | 624.6279 | 1881.8121 | 53.1146 | 6.0544
In-103 |  | . | . | . | 3026408.673 | 3026408.673 | 3026408.673
Ir-189 |  | 3250.1929 | 171.2434 | 15824.3515 | 5675.1832 | 1827.9078 | 158.1397
K-40 |  | 6.7017 | 0.063068 | 5.8281 | 109.9719 | 3.0313 | 0.062445
Kr-79 |  | . | . | . | 15188.99 | 15188.99 | 15188.99
La-130 |  | . | . | . | 417306.758 | 417306.758 | 417306.758
Lu-177m |  | 47.9068 | 0.63176 | 58.3802 | 45.529 | 16.6758 | 0.61511
Mg-28 |  | 5538.4591 | 1082.4905 | 100031.3888 | 5080.702 | 2581.4733 | 768.5364
Mn-51 |  | 3509125.2127 | 853084.3061 | 78832292.8165 | 160365.4666 | 153059.359 | 129989.2323
Mo-101 |  | 25497439.2176 | 4513524.2045 | 417088275.0521 | 394069.7074 | 387711.2135 | 357347.2993
N-13 |  | . | . | . | 758970.5002 | 758970.5002 | 758970.5002
Na-24 |  | 38539.696 | 3894.0552 | 359844.0362 | 2544.8815 | 2371.5123 | 1479.9586
Nb-88 |  | 14379749.7652 | 3829044.421 | 353836483.4803 | 134114.8785 | 132825.7146 | 128419.1886
Nd-134 |  | . | . | . | 1715204.8772 | 1715204.8772 | 1715204.8772
Ne-24 |  | . | . | . | 3840312.6573 | 3840312.6573 | 3840312.6573
Ni-56 |  | 1970.2662 | 159.5375 | 14742.6327 | 564.3409 | 426.0115 | 116.9913
Np-234 |  | 3667.7873 | 603.3678 | 55756.3453 | 1255.333 | 919.8104 | 366.7559
Np-237 | SE | 0.38519 | 0.00044398 | 0.041028 | 797.084 | 0.037077 | 0.00044347
O-15 |  | . | . | . | 3573498.0973 | 3573498.0973 | 3573498.0973
Os-180 |  | 37540532.0201 | 5354423.8303 | 494794599.0908 | 3076363.2027 | 2827110.3577 | 1857153.4049
P-33 |  | 1679.3326 | 28.4918 | 2632.8831 | 5865283.5457 | 1025.1606 | 28.0163
Pa-233 | SE | 400.2361 | 11.508 | 1063.4409 | 959.043 | 223.1358 | 11.0574
Pa-236 |  | . | . | . | 951439.3925 | 951439.3925 | 951439.3925
Pb-209 | SE | 1356542.6564 | 149566.2947 | 13821206.0136 | 12511616.5829 | 1124294.8052 | 133278.3836
Pb-210 | SE | 0.060147 | 0.00094228 | 0.087075 | 9009.3714 | 0.035574 | 0.00092774
Pb-214 | SE | 4029973.8953 | 6036.7819 | 557850.3246 | 1193949.1512 | 347428.1813 | 5997.4737
Pd-114 |  | . | . | . | 38008218.4029 | 38008218.4029 | 38008218.4029
Pm-141 |  | 20464372.1354 | 5635495.17 | 520767997.0241 | 498114.3205 | 485824.3909 | 447650.9419
Po-203 |  | 8648178.0477 | 1024375.3525 | 94661051.8536 | 142786.3872 | 140259.0632 | 123528.3953
Po-210 | SE | 0.07419 | 0.0026035 | 0.24059 | 5159183.3262 | 0.056704 | 0.0025152
Po-213 | SE | . | . | . | 3.1884e+18 | 3.1884e+18 | 3.1884e+18
Po-214 | SE | . | . | . | 37002349063482552 | 37002349063482552 | 37002349063482552
Po-218 | SE | . | 319160.789 | 29493189.1174 | 3.7788e+14 | 29493186.8155 | 319160.7887
Pr-135 |  | 14379749.7652 | 3465350.3208 | 320228035.1769 | 363048.6047 | 353717.2149 | 321278.382
Pt-184 |  | 29022481.0154 | 3849080.0344 | 355687945.6799 | 659690.4021 | 643861.0694 | 552449.2635
Pu-238 |  | 0.18149 | 5.1057e-05 | 0.0047181 | 32261.2562 | 0.0045986 | 5.1043e-05
Pu-239 |  | 0.16421 | 4.6233e-05 | 0.0042724 | 62903.9847 | 0.004164 | 4.622e-05
Pu-240 |  | 0.16421 | 4.6235e-05 | 0.0042725 | 33889.7162 | 0.0041642 | 4.6222e-05
Ra-225 | SE | 7.025 | 0.011292 | 1.0435 | 30082.3007 | 0.90851 | 0.011274
Ra-226 | Y | 0.14723 | 0.00054324 | 0.0502 | 3105.9659 | 0.037435 | 0.00054124
Ra-228 |  | 0.062858 | 0.00034725 | 0.032089 | 27835.9104 | 0.021244 | 0.00034535
Rb-78 |  | 12023799.1825 | 3250165.072 | 300343076.0755 | 127387.0396 | 125998.6961 | 121345.4214
Re-184 |  | 271.9838 | 14.5079 | 1340.6524 | 172.8465 | 97.9617 | 12.7567
Rh-100 |  | 17742.2032 | 3934.2485 | 363558.242 | 2618.4871 | 2267.5054 | 1444.1667
Rn-218 | SE | . | . | . | 1.8735e+13 | 1.8735e+13 | 1.8735e+13
Rn-220 |  | . | 9946020.5069 | 919097438.916 | 14236253856.6022 | 863358704.409 | 9939076.6675
Rn-222 | Y | . | 209.0554 | 19318.505 | 3884165.1285 | 19222.8969 | 209.0441
S-35 |  | 962.9006 | 8.3926 | 775.5457 | 4921400.2796 | 429.5262 | 8.32
Sb-115 |  | 19325530.6955 | 3894321.787 | 359868670.9172 | 280308.4306 | 276088.8313 | 257996.0736
Sc-44 |  | 176046.3574 | 38359.934 | 3544786.2836 | 16346.4575 | 14894.7476 | 10761.422
Se-70 |  | 3769521.5312 | 609806.5764 | 56351347.981 | 264496.1739 | 246074.8303 | 175872.9432
Si-32 |  | 71.3714 | 0.048352 | 4.4682 | 747151.1343 | 4.2049 | 0.04832
Sm-143 |  | . | . | . | 1537093.0656 | 1537093.0656 | 1537093.0656
Sn-110 |  | 165428.7302 | 40504.3094 | 3742944.9272 | 113952.0001 | 66279.1839 | 25310.5253
Sr-79 |  | . | . | . | 2595957.3226 | 2595957.3226 | 2595957.3226
Sr-90 |  | 1.5114 | 0.034523 | 3.1902 | 13198.4649 | 1.0254 | 0.033752
Ta-175 |  | 99704.1825 | 18068.8657 | 1669717.8743 | 12475.4209 | 11014.8912 | 6871.3834
Tb-150 |  | 329810.7744 | 75649.1873 | 6990632.5063 | 17519.8314 | 16596.6109 | 13637.1454
Tc-91 |  | . | . | . | 1078586.6548 | 1078586.6548 | 1078586.6548
Tc-99 |  | 64.1991 | 0.39396 | 36.405 | 302773.4099 | 23.2295 | 0.39155
Te-114 |  | 14874424.0992 | 3509275.9517 | 324287139.5082 | 441329.2259 | 428046.4059 | 381960.6588
Th-228 |  | 0.68246 | 0.00015332 | 0.014168 | 10623.9249 | 0.01388 | 0.00015328
Th-229 | SE | 0.082601 | 7.4099e-05 | 0.0068473 | 254.6456 | 0.006323 | 7.4032e-05
Th-230 |  | 0.1926 | 5.379e-05 | 0.0049707 | 30028.7538 | 0.0048456 | 5.3775e-05
Th-232 |  | 0.17842 | 0.00021852 | 0.020193 | 42490.7926 | 0.01814 | 0.00021825
Ti-44 |  | 7.1473 | 0.042305 | 3.9093 | 168.8569 | 2.4898 | 0.042045
Tl-200 |  | 47457.92 | 6080.2151 | 561863.9211 | 4182.9427 | 3817.9999 | 2355.1283
Tl-206 | SE | . | . | . | 28954559.0027 | 28954559.0027 | 28954559.0027
Tl-209 | SE | . | . | . | 1850852.748 | 1850852.748 | 1850852.748
Tl-210 | SE | . | . | . | 2339981.9854 | 2339981.9854 | 2339981.9854
Tm-165 |  | 23250.3007 | 4123.1932 | 381018.3459 | 8207.8919 | 5971.2649 | 2454.7429
U-233 | SE | 0.805 | 0.00054312 | 0.050189 | 40437.7827 | 0.047244 | 0.00054276
U-234 |  | 0.83264 | 0.00055388 | 0.051183 | 33186.8446 | 0.048219 | 0.00055351
U-235 |  | 0.88256 | 0.00061272 | 0.056621 | 136.8106 | 0.053187 | 0.0006123
U-238 |  | 0.92412 | 0.00064449 | 0.059556 | 49228.5055 | 0.055951 | 0.00064404
V-50 |  | . | . | . | . | . | .
W-185 |  | 323.8126 | 4.6024 | 425.3004 | 424230.3909 | 183.7613 | 4.5378
Xe-120 |  | . | . | . | 511938.2082 | 511938.2082 | 511938.2082
Y-85 |  | 510169.7372 | 109239.6846 | 10094682.0147 | 44866.9504 | 41072.2915 | 29937.9372
Yb-164 |  | 2162156.6111 | 506244.9971 | 46781371.5059 | 2032899.999 | 1024815.5717 | 341327.5125
Zn-65 |  | 16.8874 | 3.5098 | 324.3355 | 65.4135 | 12.8889 | 2.7823
Zr-93 |  | 38.5194 | 0.25428 | 23.4977 | . | 14.5946 | 0.25261
Zr-97 |  | 7253.943 | 1733.5172 | 160191.825 | 8733.2048 | 3866.9151 | 1205.9475

## st_com
ANALYSIS | TEST | com_dust_ing | com_dust_inh_m | com_dust_inh_w | com_dust_ext | com_dust_wtot | com_dust_mtot
Ac-224 |  | 57694.0707 | 98.516 | 9103.7211 | 217590.179 | 7588.7624 | 98.3036
Ac-225 | SE | 27.0086 | 0.015414 | 1.4244 | 37592.9089 | 1.353 | 0.015405
Ag-100m |  | . | . | . | 1277297.9855 | 1277297.9855 | 1277297.9855
Al-26 |  | 11.8097 | 0.049072 | 4.5346 | 9.0997 | 2.4091 | 0.048608
Am-241 | Y | 0.2022 | 5.7071e-05 | 0.0052738 | 896.3741 | 0.0051398 | 5.7055e-05
Ar-44 |  | . | . | . | 384617.2085 | 384617.2085 | 384617.2085
As-69 |  | 18053411.4937 | 5205847.5327 | 481064877.2876 | 427507.7118 | 417256.2141 | 386604.6195
At-204 |  | . | . | . | 381570.2469 | 381570.2469 | 381570.2469
At-217 | SE | . | . | . | 6.2757e+13 | 6.2757e+13 | 6.2757e+13
At-218 | SE | . | . | . | 2.4928e+12 | 2.4928e+12 | 2.4928e+12
Au-186 |  | 31247962.7726 | 7836721.6207 | 724180164.9322 | 489896.5317 | 482013.5873 | 454369.1135
Ba-126 |  | 591041.6833 | 153204.9615 | 14157449.9762 | 144300.6062 | 115041.1726 | 66010.4802
Ba-137m | SE | . | . | . | 5371721.8846 | 5371721.8846 | 5371721.8846
Be-10 |  | 36.1542 | 0.15285 | 14.1243 | 6217.1664 | 10.1399 | 0.1522
Bi-200 |  | 7351696.7125 | 1275142.049 | 117834041.3302 | 94327.0877 | 93058.5908 | 86793.064
Bi-210 | SE | 1587.5241 | 1.9334 | 178.6585 | 30407.7888 | 159.7426 | 1.9309
Bi-213 | SE | 1663094.9498 | 1259.0023 | 116342.591 | 1057283.6256 | 98595.8656 | 1256.5548
Bi-214 | SE | 6735668.8599 | 10351.2318 | 956542.4298 | 286547.099 | 213505.3686 | 9975.5448
Bk-245 |  | 3644.8849 | 115.5004 | 10673.2223 | 5042.4094 | 1765.6384 | 109.5212
Br-77 |  | 44855.186 | 5564.6824 | 514224.2913 | 7497.1361 | 6344.2555 | 2981.6657
C-14 |  | 70.9436 | 0.90968 | 84.0619 | 1670964.6534 | 38.473 | 0.89816
Ca-45 |  | 114.5956 | 2.7638 | 255.403 | 1003811.862 | 79.0969 | 2.6987
Cd-105 |  | 6394674.9962 | 1283705.6565 | 118625391.9763 | 120601.4381 | 118251.042 | 108375.826
Ce-130 |  | 9194472.4333 | 2083824.375 | 192563211.0735 | 723701.9929 | 668566.1403 | 507502.893
Cf-250 |  | 0.26284 | 0.00036818 | 0.034023 | 2131.1002 | 0.030124 | 0.00036767
Cl-34m |  | 4510955.1547 | 1157742.039 | 106985275.3886 | 134272.1134 | 130232.2017 | 117192.1378
Cm-250 |  | 0.0077769 | 2.2288e-06 | 0.00020596 | 1.7601 | 0.00020063 | 2.2282e-06
Co-60 |  | 12.8609 | 0.18091 | 16.7174 | 10.3334 | 4.2672 | 0.17537
Cr-48 |  | 58909.5349 | 6482.1368 | 599004.9292 | 14830.353 | 11617.9244 | 4189.8053
Cs-137 | Y | 3.0655 | 0.1357 | 12.5398 | 6871.9005 | 2.4624 | 0.12994
Cu-60 |  | 8809973.2721 | 2037340.7609 | 188267727.2022 | 94304.5789 | 93259.5862 | 89219.7347
Dy-151 |  | 42572834.8548 | 753866.5835 | 69663725.8811 | 348542.9235 | 344005.4235 | 237019.0079
Er-154 |  | . | . | . | 28621213.8899 | 28621213.8899 | 28621213.8899
Es-250 |  | 62433.2882 | 2668.1673 | 246561.4979 | 13137.2113 | 10395.8171 | 2141.6677
Eu-144 |  | . | . | . | 39313556.2169 | 39313556.2169 | 39313556.2169
F-18 |  | 2861147.6249 | 279558.5167 | 25833600.1404 | 74780.7036 | 72670.9696 | 57806.7681
Fe-55 |  | 140.9473 | 7.0124 | 648.0103 | 150261212349.3098 | 115.7671 | 6.6801
Fm-255 |  | 4888.921 | 5.3044 | 490.1707 | 813149.2916 | 445.2599 | 5.2986
Fr-220 |  | . | . | . | 1864002261.6879 | 1864002261.6879 | 1864002261.6879
Fr-221 | SE | . | . | . | 57345941.838 | 57345941.838 | 57345941.838
Ga-64 |  | . | . | . | 977105.4542 | 977105.4542 | 977105.4542
Gd-142 |  | . | . | . | 6404117.4882 | 6404117.4882 | 6404117.4882
Gd-151 |  | 425.7403 | 10.0132 | 925.3034 | 761.8009 | 210.8701 | 9.659
Ge-77 |  | 67713.3625 | 6678.5513 | 617155.3087 | 10812.8901 | 9185.2091 | 3891.3016
H-3 |  | 1011.5946 | 19.9065 | 1839.5327 | . | 652.6756 | 19.5224
Hf-167 |  | . | . | . | 5885572.4772 | 5885572.4772 | 5885572.4772
Hg-205 |  | . | . | . | 22296310.5855 | 22296310.5855 | 22296310.5855
Hg-206 | SE | . | . | . | 6401891.74 | 6401891.74 | 6401891.74
Ho-150 |  | . | . | . | 3170620.3179 | 3170620.3179 | 3170620.3179
I-129 |  | 0.38163 | 0.051798 | 4.7866 | 975.0539 | 0.35332 | 0.045605
I-131 |  | 59.8987 | 6.7594 | 624.6279 | 1881.8121 | 53.1146 | 6.0544
In-103 |  | . | . | . | 3026408.673 | 3026408.673 | 3026408.673
Ir-189 |  | 3250.1929 | 171.2434 | 15824.3515 | 5675.1832 | 1827.9078 | 158.1397
K-40 |  | 6.7017 | 0.063068 | 5.8281 | 109.9719 | 3.0313 | 0.062445
Kr-79 |  | . | . | . | 15188.99 | 15188.99 | 15188.99
La-130 |  | . | . | . | 417306.758 | 417306.758 | 417306.758
Lu-177m |  | 47.9068 | 0.63176 | 58.3802 | 45.529 | 16.6758 | 0.61511
Mg-28 |  | 5538.4591 | 1082.4905 | 100031.3888 | 5080.702 | 2581.4733 | 768.5364
Mn-51 |  | 3509125.2127 | 853084.3061 | 78832292.8165 | 160365.4666 | 153059.359 | 129989.2323
Mo-101 |  | 25497439.2176 | 4513524.2045 | 417088275.0521 | 394069.7074 | 387711.2135 | 357347.2993
N-13 |  | . | . | . | 758970.5002 | 758970.5002 | 758970.5002
Na-24 |  | 38539.696 | 3894.0552 | 359844.0362 | 2544.8815 | 2371.5123 | 1479.9586
Nb-88 |  | 14379749.7652 | 3829044.421 | 353836483.4803 | 134114.8785 | 132825.7146 | 128419.1886
Nd-134 |  | . | . | . | 1715204.8772 | 1715204.8772 | 1715204.8772
Ne-24 |  | . | . | . | 3840312.6573 | 3840312.6573 | 3840312.6573
Ni-56 |  | 1970.2662 | 159.5375 | 14742.6327 | 564.3409 | 426.0115 | 116.9913
Np-234 |  | 3667.7873 | 603.3678 | 55756.3453 | 1255.333 | 919.8104 | 366.7559
Np-237 | SE | 0.38519 | 0.00044398 | 0.041028 | 797.084 | 0.037077 | 0.00044347
O-15 |  | . | . | . | 3573498.0973 | 3573498.0973 | 3573498.0973
Os-180 |  | 37540532.0201 | 5354423.8303 | 494794599.0908 | 3076363.2027 | 2827110.3577 | 1857153.4049
P-33 |  | 1679.3326 | 28.4918 | 2632.8831 | 5865283.5457 | 1025.1606 | 28.0163
Pa-233 | SE | 400.2361 | 11.508 | 1063.4409 | 959.043 | 223.1358 | 11.0574
Pa-236 |  | . | . | . | 951439.3925 | 951439.3925 | 951439.3925
Pb-209 | SE | 1356542.6564 | 149566.2947 | 13821206.0136 | 12511616.5829 | 1124294.8052 | 133278.3836
Pb-210 | SE | 0.060147 | 0.00094228 | 0.087075 | 9009.3714 | 0.035574 | 0.00092774
Pb-214 | SE | 4029973.8953 | 6036.7819 | 557850.3246 | 1193949.1512 | 347428.1813 | 5997.4737
Pd-114 |  | . | . | . | 38008218.4029 | 38008218.4029 | 38008218.4029
Pm-141 |  | 20464372.1354 | 5635495.17 | 520767997.0241 | 498114.3205 | 485824.3909 | 447650.9419
Po-203 |  | 8648178.0477 | 1024375.3525 | 94661051.8536 | 142786.3872 | 140259.0632 | 123528.3953
Po-210 | SE | 0.07419 | 0.0026035 | 0.24059 | 5159183.3262 | 0.056704 | 0.0025152
Po-213 | SE | . | . | . | 3.1884e+18 | 3.1884e+18 | 3.1884e+18
Po-214 | SE | . | . | . | 37002349063482552 | 37002349063482552 | 37002349063482552
Po-218 | SE | . | 319160.789 | 29493189.1174 | 3.7788e+14 | 29493186.8155 | 319160.7887
Pr-135 |  | 14379749.7652 | 3465350.3208 | 320228035.1769 | 363048.6047 | 353717.2149 | 321278.382
Pt-184 |  | 29022481.0154 | 3849080.0344 | 355687945.6799 | 659690.4021 | 643861.0694 | 552449.2635
Pu-238 |  | 0.18149 | 5.1057e-05 | 0.0047181 | 32261.2562 | 0.0045986 | 5.1043e-05
Pu-239 |  | 0.16421 | 4.6233e-05 | 0.0042724 | 62903.9847 | 0.004164 | 4.622e-05
Pu-240 |  | 0.16421 | 4.6235e-05 | 0.0042725 | 33889.7162 | 0.0041642 | 4.6222e-05
Ra-225 | SE | 7.025 | 0.011292 | 1.0435 | 30082.3007 | 0.90851 | 0.011274
Ra-226 | Y | 0.14723 | 0.00054324 | 0.0502 | 3105.9659 | 0.037435 | 0.00054124
Ra-228 |  | 0.062858 | 0.00034725 | 0.032089 | 27835.9104 | 0.021244 | 0.00034535
Rb-78 |  | 12023799.1825 | 3250165.072 | 300343076.0755 | 127387.0396 | 125998.6961 | 121345.4214
Re-184 |  | 271.9838 | 14.5079 | 1340.6524 | 172.8465 | 97.9617 | 12.7567
Rh-100 |  | 17742.2032 | 3934.2485 | 363558.242 | 2618.4871 | 2267.5054 | 1444.1667
Rn-218 | SE | . | . | . | 1.8735e+13 | 1.8735e+13 | 1.8735e+13
Rn-220 |  | . | 9946020.5069 | 919097438.916 | 14236253856.6022 | 863358704.409 | 9939076.6675
Rn-222 | Y | . | 209.0554 | 19318.505 | 3884165.1285 | 19222.8969 | 209.0441
S-35 |  | 962.9006 | 8.3926 | 775.5457 | 4921400.2796 | 429.5262 | 8.32
Sb-115 |  | 19325530.6955 | 3894321.787 | 359868670.9172 | 280308.4306 | 276088.8313 | 257996.0736
Sc-44 |  | 176046.3574 | 38359.934 | 3544786.2836 | 16346.4575 | 14894.7476 | 10761.422
Se-70 |  | 3769521.5312 | 609806.5764 | 56351347.981 | 264496.1739 | 246074.8303 | 175872.9432
Si-32 |  | 71.3714 | 0.048352 | 4.4682 | 747151.1343 | 4.2049 | 0.04832
Sm-143 |  | . | . | . | 1537093.0656 | 1537093.0656 | 1537093.0656
Sn-110 |  | 165428.7302 | 40504.3094 | 3742944.9272 | 113952.0001 | 66279.1839 | 25310.5253
Sr-79 |  | . | . | . | 2595957.3226 | 2595957.3226 | 2595957.3226
Sr-90 |  | 1.5114 | 0.034523 | 3.1902 | 13198.4649 | 1.0254 | 0.033752
Ta-175 |  | 99704.1825 | 18068.8657 | 1669717.8743 | 12475.4209 | 11014.8912 | 6871.3834
Tb-150 |  | 329810.7744 | 75649.1873 | 6990632.5063 | 17519.8314 | 16596.6109 | 13637.1454
Tc-91 |  | . | . | . | 1078586.6548 | 1078586.6548 | 1078586.6548
Tc-99 |  | 64.1991 | 0.39396 | 36.405 | 302773.4099 | 23.2295 | 0.39155
Te-114 |  | 14874424.0992 | 3509275.9517 | 324287139.5082 | 441329.2259 | 428046.4059 | 381960.6588
Th-228 |  | 0.68246 | 0.00015332 | 0.014168 | 10623.9249 | 0.01388 | 0.00015328
Th-229 | SE | 0.082601 | 7.4099e-05 | 0.0068473 | 254.6456 | 0.006323 | 7.4032e-05
Th-230 |  | 0.1926 | 5.379e-05 | 0.0049707 | 30028.7538 | 0.0048456 | 5.3775e-05
Th-232 |  | 0.17842 | 0.00021852 | 0.020193 | 42490.7926 | 0.01814 | 0.00021825
Ti-44 |  | 7.1473 | 0.042305 | 3.9093 | 168.8569 | 2.4898 | 0.042045
Tl-200 |  | 47457.92 | 6080.2151 | 561863.9211 | 4182.9427 | 3817.9999 | 2355.1283
Tl-206 | SE | . | . | . | 28954559.0027 | 28954559.0027 | 28954559.0027
Tl-209 | SE | . | . | . | 1850852.748 | 1850852.748 | 1850852.748
Tl-210 | SE | . | . | . | 2339981.9854 | 2339981.9854 | 2339981.9854
Tm-165 |  | 23250.3007 | 4123.1932 | 381018.3459 | 8207.8919 | 5971.2649 | 2454.7429
U-233 | SE | 0.805 | 0.00054312 | 0.050189 | 40437.7827 | 0.047244 | 0.00054276
U-234 |  | 0.83264 | 0.00055388 | 0.051183 | 33186.8446 | 0.048219 | 0.00055351
U-235 |  | 0.88256 | 0.00061272 | 0.056621 | 136.8106 | 0.053187 | 0.0006123
U-238 |  | 0.92412 | 0.00064449 | 0.059556 | 49228.5055 | 0.055951 | 0.00064404
V-50 |  | . | . | . | . | . | .
W-185 |  | 323.8126 | 4.6024 | 425.3004 | 424230.3909 | 183.7613 | 4.5378
Xe-120 |  | . | . | . | 511938.2082 | 511938.2082 | 511938.2082
Y-85 |  | 510169.7372 | 109239.6846 | 10094682.0147 | 44866.9504 | 41072.2915 | 29937.9372
Yb-164 |  | 2162156.6111 | 506244.9971 | 46781371.5059 | 2032899.999 | 1024815.5717 | 341327.5125
Zn-65 |  | 16.8874 | 3.5098 | 324.3355 | 65.4135 | 12.8889 | 2.7823
Zr-93 |  | 38.5194 | 0.25428 | 23.4977 | . | 14.5946 | 0.25261
Zr-97 |  | 7253.943 | 1733.5172 | 160191.825 | 8733.2048 | 3866.9151 | 1205.9475

## st_res_dose
ANALYSIS | TEST | Conc. | res_dust_ing | res_dust_inh_m | res_dust_inh_w | res_dust_ext | res_dust_mtot | res_dust_wtot
Ac-224 |  | 5 | 0.0007722 | 0.055511 | 0.00060072 | 0.00016085 | 0.0015338 | 0.056444
Ac-225 | SE | 5 | 1.2542 | 354.7879 | 3.8393 | 0.00093103 | 5.0944 | 356.043
Ag-100m |  | 5 | . | . | . | 2.7402e-05 | 2.7402e-05 | 2.7402e-05
Al-26 |  | 5 | 2.7841 | 111.444 | 1.206 | 3.8463 | 7.8364 | 118.0744
Am-241 | Y | 5 | 144.2466 | 95823.7285 | 1036.9573 | 0.039046 | 1181.2429 | 95968.0141
Ar-44 |  | 5 | . | . | . | 9.1e-05 | 9.1e-05 | 9.1e-05
As-69 |  | 5 | 1.8413e-06 | 1.0505e-06 | 1.1368e-08 | 8.187e-05 | 8.3723e-05 | 8.4762e-05
At-204 |  | 5 | . | . | . | 9.1726e-05 | 9.1726e-05 | 9.1726e-05
At-217 | SE | 5 | . | . | . | 5.5771e-13 | 5.5771e-13 | 5.5771e-13
At-218 | SE | 5 | . | . | . | 1.404e-11 | 1.404e-11 | 1.404e-11
Au-186 |  | 5 | 1.0531e-06 | 6.9784e-07 | 7.5516e-09 | 7.1444e-05 | 7.2504e-05 | 7.3195e-05
Ba-126 |  | 5 | 5.5954e-05 | 3.5696e-05 | 3.8628e-07 | 0.00024255 | 0.00029889 | 0.0003342
Ba-137m | SE | 5 | . | . | . | 6.5156e-06 | 6.5156e-06 | 6.5156e-06
Be-10 |  | 5 | 0.94624 | 35.7794 | 0.38719 | 0.0056296 | 1.3391 | 36.7313
Bi-200 |  | 5 | 4.3401e-06 | 4.2887e-06 | 4.6411e-08 | 0.00037105 | 0.00037544 | 0.00037968
Bi-210 | SE | 5 | 0.021638 | 2.8286 | 0.03061 | 0.001151 | 0.053399 | 2.8514
Bi-213 | SE | 5 | 2.0347e-05 | 0.0043437 | 4.7006e-05 | 3.3104e-05 | 0.00010046 | 0.0043972
Bi-214 | SE | 5 | 4.9377e-06 | 0.00052832 | 5.7172e-06 | 0.00012214 | 0.0001328 | 0.0006554
Bk-245 |  | 5 | 0.0092755 | 0.047348 | 0.00051238 | 0.0069411 | 0.016729 | 0.063565
Br-77 |  | 5 | 0.00068386 | 0.00098276 | 1.0635e-05 | 0.0046684 | 0.0053629 | 0.0063351
C-14 |  | 5 | 0.38393 | 6.0117 | 0.065056 | 2.0946e-05 | 0.44901 | 6.3957
Ca-45 |  | 5 | 0.32001 | 1.9787 | 0.021412 | 3.4867e-05 | 0.34145 | 2.2987
Cd-105 |  | 5 | 5.0556e-06 | 4.2601e-06 | 4.6101e-08 | 0.00029021 | 0.00029531 | 0.00029953
Ce-130 |  | 5 | 3.5732e-06 | 2.6244e-06 | 2.84e-08 | 4.8362e-05 | 5.1964e-05 | 5.456e-05
Cf-250 |  | 5 | 131.1522 | 14853.2935 | 160.735 | 0.016423 | 291.9037 | 14984.4622
Cl-34m |  | 5 | 7.3006e-06 | 4.7236e-06 | 5.1117e-08 | 0.00026066 | 0.00026802 | 0.00027269
Cm-250 |  | 5 | 3748.4103 | 2453622.7033 | 26551.8983 | 19.8847 | 30320.1933 | 2457390.9983
Co-60 |  | 5 | 3.1204 | 30.2295 | 0.32713 | 3.3871 | 6.8346 | 36.737
Cr-48 |  | 5 | 0.00053209 | 0.00084366 | 9.1297e-06 | 0.00236 | 0.0029012 | 0.0037358
Cs-137 | Y | 5 | 7.9753 | 40.3004 | 0.43611 | 0.0050932 | 8.4166 | 48.2809
Cu-60 |  | 5 | 3.6823e-06 | 2.6843e-06 | 2.9048e-08 | 0.00037114 | 0.00037485 | 0.0003775
Dy-151 |  | 5 | 7.5118e-07 | 7.2543e-06 | 7.8502e-08 | 0.00010042 | 0.00010125 | 0.00010842
Er-154 |  | 5 | . | . | . | 1.2229e-06 | 1.2229e-06 | 1.2229e-06
Es-250 |  | 5 | 0.00053276 | 0.0020496 | 2.218e-05 | 0.0026642 | 0.0032191 | 0.0052466
Eu-144 |  | 5 | . | . | . | 8.9028e-07 | 8.9028e-07 | 8.9028e-07
F-18 |  | 5 | 1.1407e-05 | 1.9562e-05 | 2.1169e-07 | 0.00046804 | 0.00047965 | 0.000499
Fe-55 |  | 5 | 0.29526 | 0.77986 | 0.0084393 | 2.3293e-10 | 0.3037 | 1.0751
Fm-255 |  | 5 | 0.0071189 | 1.031 | 0.011157 | 4.3043e-05 | 0.018319 | 1.0381
Fr-220 |  | 5 | . | . | . | 1.8777e-08 | 1.8777e-08 | 1.8777e-08
Fr-221 | SE | 5 | . | . | . | 6.1033e-07 | 6.1033e-07 | 6.1033e-07
Ga-64 |  | 5 | . | . | . | 3.582e-05 | 3.582e-05 | 3.582e-05
Gd-142 |  | 5 | . | . | . | 5.4652e-06 | 5.4652e-06 | 5.4652e-06
Gd-151 |  | 5 | 0.079416 | 0.54616 | 0.0059102 | 0.045944 | 0.13127 | 0.67152
Ge-77 |  | 5 | 0.00047534 | 0.00081885 | 8.8612e-06 | 0.0032369 | 0.0037211 | 0.0045311
H-3 |  | 5 | 0.027014 | 0.27472 | 0.0029729 | . | 0.029987 | 0.30174
Hf-167 |  | 5 | . | . | . | 5.9467e-06 | 5.9467e-06 | 5.9467e-06
Hg-205 |  | 5 | . | . | . | 1.5698e-06 | 1.5698e-06 | 1.5698e-06
Hg-206 | SE | 5 | . | . | . | 5.4671e-06 | 5.4671e-06 | 5.4671e-06
Ho-150 |  | 5 | . | . | . | 1.1039e-05 | 1.1039e-05 | 1.1039e-05
I-129 |  | 5 | 73.3943 | 105.5786 | 1.1425 | 0.035895 | 74.5727 | 179.0088
I-131 |  | 5 | 0.60201 | 0.80906 | 0.0087552 | 0.018599 | 0.62937 | 1.4297
In-103 |  | 5 | . | . | . | 1.1565e-05 | 1.1565e-05 | 1.1565e-05
Ir-189 |  | 5 | 0.010351 | 0.031936 | 0.00034559 | 0.0061672 | 0.016864 | 0.048454
K-40 |  | 5 | 4.986 | 86.7113 | 0.93835 | 0.31826 | 6.2426 | 92.0156
Kr-79 |  | 5 | . | . | . | 0.0023043 | 0.0023043 | 0.0023043
La-130 |  | 5 | . | . | . | 8.3871e-05 | 8.3871e-05 | 8.3871e-05
Lu-177m |  | 5 | 0.69274 | 8.6563 | 0.093675 | 0.76874 | 1.5552 | 10.1178
Mg-28 |  | 5 | 0.0058931 | 0.005052 | 5.467e-05 | 0.0068888 | 0.012837 | 0.017834
Mn-51 |  | 5 | 9.4631e-06 | 6.4106e-06 | 6.9372e-08 | 0.00021825 | 0.00022778 | 0.00023413
Mo-101 |  | 5 | 1.2968e-06 | 1.2116e-06 | 1.3112e-08 | 8.8817e-05 | 9.0127e-05 | 9.1325e-05
N-13 |  | 5 | . | . | . | 4.6115e-05 | 4.6115e-05 | 4.6115e-05
Na-24 |  | 5 | 0.00081608 | 0.0014044 | 1.5198e-05 | 0.013753 | 0.014584 | 0.015974
Nb-88 |  | 5 | 2.277e-06 | 1.4282e-06 | 1.5456e-08 | 0.00026097 | 0.00026326 | 0.00026468
Nd-134 |  | 5 | . | . | . | 2.0406e-05 | 2.0406e-05 | 2.0406e-05
Ne-24 |  | 5 | . | . | . | 9.1138e-06 | 9.1138e-06 | 9.1138e-06
Ni-56 |  | 5 | 0.015733 | 0.034279 | 0.00037095 | 0.062019 | 0.078124 | 0.11203
Np-234 |  | 5 | 0.0087153 | 0.0090637 | 9.8083e-05 | 0.027881 | 0.036694 | 0.04566
Np-237 | SE | 5 | 75.8205 | 12317.5027 | 133.294 | 0.04391 | 209.1584 | 12393.3671
O-15 |  | 5 | . | . | . | 9.7943e-06 | 9.7943e-06 | 9.7943e-06
Os-180 |  | 5 | 8.5571e-07 | 1.0214e-06 | 1.1053e-08 | 1.1377e-05 | 1.2244e-05 | 1.3254e-05
P-33 |  | 5 | 0.020477 | 0.19194 | 0.0020771 | 5.9673e-06 | 0.02256 | 0.21242
Pa-233 | SE | 5 | 0.085353 | 0.47521 | 0.0051425 | 0.036495 | 0.12699 | 0.59706
Pa-236 |  | 5 | . | . | . | 3.6786e-05 | 3.6786e-05 | 3.6786e-05
Pb-209 | SE | 5 | 2.428e-05 | 3.6564e-05 | 3.9568e-07 | 2.7974e-06 | 2.7473e-05 | 6.3641e-05
Pb-210 | SE | 5 | 609.1385 | 5803.749 | 62.8053 | 0.0038848 | 671.9477 | 6412.8914
Pb-214 | SE | 5 | 8.8813e-06 | 0.0009059 | 9.8033e-06 | 2.9314e-05 | 4.7999e-05 | 0.0009441
Pd-114 |  | 5 | . | . | . | 9.2085e-07 | 9.2085e-07 | 9.2085e-07
Pm-141 |  | 5 | 1.6219e-06 | 9.7041e-07 | 1.0501e-08 | 7.0265e-05 | 7.1897e-05 | 7.2857e-05
Po-203 |  | 5 | 3.6181e-06 | 5.3386e-06 | 5.7772e-08 | 0.00024512 | 0.0002488 | 0.00025408
Po-210 | SE | 5 | 487.3545 | 2100.5265 | 22.7309 | 6.784e-06 | 510.0853 | 2587.881
Po-213 | SE | 5 | . | . | . | 1.0977e-17 | 1.0977e-17 | 1.0977e-17
Po-214 | SE | 5 | . | . | . | 9.4589e-16 | 9.4589e-16 | 9.4589e-16
Po-218 | SE | 5 | . | 1.7135e-05 | 1.8542e-07 | 9.2622e-14 | 1.8542e-07 | 1.7135e-05
Pr-135 |  | 5 | 2.2901e-06 | 1.5781e-06 | 1.7078e-08 | 9.6406e-05 | 9.8713e-05 | 0.00010027
Pt-184 |  | 5 | 1.1207e-06 | 1.4208e-06 | 1.5375e-08 | 5.3055e-05 | 5.4191e-05 | 5.5597e-05
Pu-238 |  | 5 | 158.8978 | 107110.0252 | 1159.092 | 0.0010849 | 1317.9909 | 107268.924
Pu-239 |  | 5 | 174.688 | 118285.448 | 1280.027 | 0.0005564 | 1454.7155 | 118460.1366
Pu-240 |  | 5 | 174.6813 | 118280.9041 | 1279.9778 | 0.0010328 | 1454.6601 | 118455.5864
Ra-225 | SE | 5 | 8.5038 | 484.2932 | 5.2408 | 0.0011635 | 13.7458 | 492.7981
Ra-226 | Y | 5 | 274.7141 | 10066.891 | 108.9389 | 0.011269 | 383.6643 | 10341.6164
Ra-228 |  | 5 | 914.2998 | 15748.5348 | 170.4229 | 0.0012574 | 1084.7239 | 16662.8358
Rb-78 |  | 5 | 2.7321e-06 | 1.6826e-06 | 1.8208e-08 | 0.00027475 | 0.0002775 | 0.00027917
Re-184 |  | 5 | 0.1174 | 0.37695 | 0.0040792 | 0.20249 | 0.32397 | 0.69684
Rh-100 |  | 5 | 0.0017624 | 0.00139 | 1.5042e-05 | 0.013366 | 0.015144 | 0.016519
Rn-218 | SE | 5 | . | . | . | 1.8682e-12 | 1.8682e-12 | 1.8682e-12
Rn-220 |  | 5 | . | 5.4984e-07 | 5.9501e-09 | 2.4585e-09 | 8.4086e-09 | 5.523e-07
Rn-222 | Y | 5 | . | 0.026159 | 0.00028308 | 9.0109e-06 | 0.00029209 | 0.026168
S-35 |  | 5 | 0.034485 | 0.65162 | 0.0070515 | 7.1118e-06 | 0.041544 | 0.68611
Sb-115 |  | 5 | 1.6839e-06 | 1.4043e-06 | 1.5197e-08 | 0.00012486 | 0.00012656 | 0.00012795
Sc-44 |  | 5 | 0.00018723 | 0.00014256 | 1.5428e-06 | 0.0021411 | 0.0023299 | 0.0024709
Se-70 |  | 5 | 8.5554e-06 | 8.968e-06 | 9.7047e-08 | 0.00013233 | 0.00014098 | 0.00014985
Si-32 |  | 5 | 0.48337 | 113.1021 | 1.2239 | 4.6845e-05 | 1.7074 | 113.5855
Sm-143 |  | 5 | . | . | . | 2.277e-05 | 2.277e-05 | 2.277e-05
Sn-110 |  | 5 | 0.00020163 | 0.00013502 | 1.4611e-06 | 0.00030715 | 0.00051024 | 0.0006438
Sr-79 |  | 5 | . | . | . | 1.3483e-05 | 1.3483e-05 | 1.3483e-05
Sr-90 |  | 5 | 21.5756 | 158.4089 | 1.7142 | 0.0026518 | 23.2925 | 179.9872
Ta-175 |  | 5 | 0.00031894 | 0.00030266 | 3.2753e-06 | 0.0028055 | 0.0031277 | 0.0034271
Tb-150 |  | 5 | 9.7707e-05 | 7.2291e-05 | 7.823e-07 | 0.0019977 | 0.0020962 | 0.0021677
Tc-91 |  | 5 | . | . | . | 3.245e-05 | 3.245e-05 | 3.245e-05
Tc-99 |  | 5 | 0.54591 | 13.8816 | 0.15022 | 0.0001156 | 0.69624 | 14.4276
Te-114 |  | 5 | 2.2047e-06 | 1.5584e-06 | 1.6864e-08 | 7.9306e-05 | 8.1527e-05 | 8.3069e-05
Th-228 |  | 5 | 59.0187 | 35669.4199 | 385.9969 | 0.0032945 | 445.0189 | 35728.4418
Th-229 | SE | 5 | 369.3802 | 73803.7859 | 798.6683 | 0.13745 | 1168.1859 | 74173.3035
Th-230 |  | 5 | 153.46 | 101667.8252 | 1100.1992 | 0.0011655 | 1253.6604 | 101821.2864
Th-232 |  | 5 | 168.625 | 25026.0589 | 270.8197 | 0.00082371 | 439.4455 | 25194.6847
Ti-44 |  | 5 | 4.4688 | 129.2701 | 1.3989 | 0.20728 | 6.075 | 133.9462
Tl-200 |  | 5 | 0.00064413 | 0.00089943 | 9.7332e-06 | 0.0083673 | 0.0090212 | 0.0099109
Tl-206 | SE | 5 | . | . | . | 1.2088e-06 | 1.2088e-06 | 1.2088e-06
Tl-209 | SE | 5 | . | . | . | 1.891e-05 | 1.891e-05 | 1.891e-05
Tl-210 | SE | 5 | . | . | . | 1.4957e-05 | 1.4957e-05 | 1.4957e-05
Tm-165 |  | 5 | 0.0013966 | 0.0013263 | 1.4353e-05 | 0.0042642 | 0.0056752 | 0.0069872
U-233 | SE | 5 | 36.5151 | 10069.0494 | 108.9623 | 0.00086553 | 145.4783 | 10105.5653
U-234 |  | 5 | 35.2413 | 9873.5414 | 106.8466 | 0.0010546 | 142.089 | 9908.7838
U-235 |  | 5 | 33.3004 | 8925.3032 | 96.5852 | 0.25583 | 130.1414 | 8958.8594
U-238 |  | 5 | 31.784 | 8485.3908 | 91.8247 | 0.00071097 | 123.6094 | 8517.1755
V-50 |  | 5 | . | . | . | . | . | .
W-185 |  | 5 | 0.10537 | 1.1882 | 0.012859 | 8.2502e-05 | 0.11832 | 1.2937
Xe-120 |  | 5 | . | . | . | 6.8368e-05 | 6.8368e-05 | 6.8368e-05
Y-85 |  | 5 | 6.507e-05 | 5.0062e-05 | 5.4175e-07 | 0.00078008 | 0.0008457 | 0.00089522
Yb-164 |  | 5 | 1.54e-05 | 1.0803e-05 | 1.169e-07 | 1.7217e-05 | 3.2734e-05 | 4.3419e-05
Zn-65 |  | 5 | 1.8014 | 1.5581 | 0.016861 | 0.53506 | 2.3533 | 3.8946
Zr-93 |  | 5 | 0.60656 | 21.5067 | 0.23274 | . | 0.8393 | 22.1133
Zr-97 |  | 5 | 0.0046844 | 0.0031547 | 3.4139e-05 | 0.0040077 | 0.0087263 | 0.011847

## st_ind_dose
ANALYSIS | TEST | Conc. | ind_dust_ing | ind_dust_inh_m | ind_dust_inh_w | ind_dust_ext | ind_dust_mtot | ind_dust_wtot
Ac-224 |  | 5 | 0.015444 | 5.0753 | 0.054923 | 0.00045958 | 0.070826 | 5.0912
Ac-225 | SE | 5 | 0.92563 | 1621.8874 | 17.5513 | 0.000133 | 18.477 | 1622.8132
Ag-100m |  | 5 | . | . | . | 7.829e-05 | 7.829e-05 | 7.829e-05
Al-26 |  | 5 | 55.6826 | 10189.169 | 110.2622 | 10.9893 | 176.9341 | 10255.8409
Am-241 | Y | 5 | 123.6399 | 438051.3302 | 4740.3761 | 0.005578 | 4864.0216 | 438174.9757
Ar-44 |  | 5 | . | . | . | 0.00026 | 0.00026 | 0.00026
As-69 |  | 5 | 3.6826e-05 | 9.6046e-05 | 1.0394e-06 | 0.00023391 | 0.00027178 | 0.00036679
At-204 |  | 5 | . | . | . | 0.00026207 | 0.00026207 | 0.00026207
At-217 | SE | 5 | . | . | . | 7.9672e-14 | 7.9672e-14 | 7.9672e-14
At-218 | SE | 5 | . | . | . | 2.0058e-12 | 2.0058e-12 | 2.0058e-12
Au-186 |  | 5 | 2.1062e-05 | 6.3802e-05 | 6.9044e-07 | 0.00020412 | 0.00022588 | 0.00028899
Ba-126 |  | 5 | 0.0011191 | 0.0032636 | 3.5317e-05 | 0.000693 | 0.0018474 | 0.0050757
Ba-137m | SE | 5 | . | . | . | 9.308e-07 | 9.308e-07 | 9.308e-07
Be-10 |  | 5 | 18.9248 | 3271.2604 | 35.4 | 0.016084 | 54.3409 | 3290.2012
Bi-200 |  | 5 | 8.6803e-05 | 0.00039211 | 4.2433e-06 | 0.0010601 | 0.0011512 | 0.0015391
Bi-210 | SE | 5 | 0.015748 | 12.9309 | 0.13993 | 0.00016443 | 0.15584 | 12.9468
Bi-213 | SE | 5 | 1.5032e-05 | 0.019857 | 0.00021488 | 4.7291e-06 | 0.00023464 | 0.019877
Bi-214 | SE | 5 | 3.7116e-06 | 0.0024152 | 2.6136e-05 | 1.7449e-05 | 4.7297e-05 | 0.0024363
Bk-245 |  | 5 | 0.18551 | 4.329 | 0.046846 | 0.019832 | 0.25219 | 4.5343
Br-77 |  | 5 | 0.013677 | 0.089852 | 0.00097234 | 0.013338 | 0.027988 | 0.11687
C-14 |  | 5 | 7.6786 | 549.6457 | 5.948 | 5.9846e-05 | 13.6267 | 557.3244
Ca-45 |  | 5 | 6.4001 | 180.9074 | 1.9577 | 9.962e-05 | 8.3579 | 187.3076
Cd-105 |  | 5 | 0.00010111 | 0.0003895 | 4.2149e-06 | 0.00082918 | 0.0009345 | 0.0013198
Ce-130 |  | 5 | 7.1465e-05 | 0.00023994 | 2.5965e-06 | 0.00013818 | 0.00021224 | 0.00044959
Cf-250 |  | 5 | 2623.0449 | 1358015.408 | 14695.7749 | 0.046924 | 17318.8667 | 1360638.4998
Cl-34m |  | 5 | 0.00014601 | 0.00043188 | 4.6735e-06 | 0.00074476 | 0.00089544 | 0.0013226
Cm-250 |  | 5 | 74968.2051 | 224331218.5903 | 2427602.1301 | 56.8135 | 2502627.1486 | 224406243.6089
Co-60 |  | 5 | 62.4086 | 2763.8417 | 29.9089 | 9.6774 | 101.9949 | 2835.9276
Cr-48 |  | 5 | 0.010642 | 0.077135 | 0.00083472 | 0.0067429 | 0.018219 | 0.09452
Cs-137 | Y | 5 | 8.1552 | 184.2305 | 1.9937 | 0.0007276 | 10.1496 | 192.3864
Cu-60 |  | 5 | 7.3646e-05 | 0.00024542 | 2.6558e-06 | 0.0010604 | 0.0011367 | 0.0013795
Dy-151 |  | 5 | 1.5024e-05 | 0.00066325 | 7.1773e-06 | 0.00028691 | 0.00030911 | 0.00096518
Er-154 |  | 5 | . | . | . | 3.4939e-06 | 3.4939e-06 | 3.4939e-06
Es-250 |  | 5 | 0.010655 | 0.18739 | 0.0020279 | 0.007612 | 0.020295 | 0.20566
Eu-144 |  | 5 | . | . | . | 2.5437e-06 | 2.5437e-06 | 2.5437e-06
F-18 |  | 5 | 0.00022813 | 0.0017885 | 1.9355e-05 | 0.0013372 | 0.0015847 | 0.0033539
Fe-55 |  | 5 | 5.9052 | 71.3018 | 0.77159 | 6.6551e-10 | 6.6768 | 77.207
Fm-255 |  | 5 | 0.14238 | 94.2616 | 1.0201 | 0.00012298 | 1.1626 | 94.4041
Fr-220 |  | 5 | . | . | . | 5.3648e-08 | 5.3648e-08 | 5.3648e-08
Fr-221 | SE | 5 | . | . | . | 8.719e-08 | 8.719e-08 | 8.719e-08
Ga-64 |  | 5 | . | . | . | 0.00010234 | 0.00010234 | 0.00010234
Gd-142 |  | 5 | . | . | . | 1.5615e-05 | 1.5615e-05 | 1.5615e-05
Gd-151 |  | 5 | 1.5883 | 49.9342 | 0.54036 | 0.13127 | 2.26 | 51.6538
Ge-77 |  | 5 | 0.0095067 | 0.074867 | 0.00081017 | 0.0092482 | 0.019565 | 0.093621
H-3 |  | 5 | 0.54028 | 25.1174 | 0.27181 | . | 0.81208 | 25.6577
Hf-167 |  | 5 | . | . | . | 1.6991e-05 | 1.6991e-05 | 1.6991e-05
Hg-205 |  | 5 | . | . | . | 4.485e-06 | 4.485e-06 | 4.485e-06
Hg-206 | SE | 5 | . | . | . | 7.8102e-07 | 7.8102e-07 | 7.8102e-07
Ho-150 |  | 5 | . | . | . | 3.154e-05 | 3.154e-05 | 3.154e-05
I-129 |  | 5 | 1467.8853 | 9652.9014 | 104.459 | 0.10256 | 1572.4468 | 11120.8893
I-131 |  | 5 | 12.0403 | 73.9709 | 0.80048 | 0.05314 | 12.8939 | 86.0643
In-103 |  | 5 | . | . | . | 3.3042e-05 | 3.3042e-05 | 3.3042e-05
Ir-189 |  | 5 | 0.20702 | 2.9198 | 0.031597 | 0.017621 | 0.25623 | 3.1445
K-40 |  | 5 | 99.7192 | 7927.893 | 85.7918 | 0.90932 | 186.4202 | 8028.5215
Kr-79 |  | 5 | . | . | . | 0.0065837 | 0.0065837 | 0.0065837
La-130 |  | 5 | . | . | . | 0.00023963 | 0.00023963 | 0.00023963
Lu-177m |  | 5 | 13.8549 | 791.4372 | 8.5645 | 2.1964 | 24.6158 | 807.4885
Mg-28 |  | 5 | 0.11786 | 0.4619 | 0.0049984 | 0.019682 | 0.14254 | 0.59944
Mn-51 |  | 5 | 0.00018926 | 0.00058611 | 6.3426e-06 | 0.00062358 | 0.00081918 | 0.0013989
Mo-101 |  | 5 | 2.5936e-05 | 0.00011078 | 1.1988e-06 | 0.00025376 | 0.0002809 | 0.00039048
N-13 |  | 5 | . | . | . | 0.00013176 | 0.00013176 | 0.00013176
Na-24 |  | 5 | 0.016322 | 0.1284 | 0.0013895 | 0.039295 | 0.057006 | 0.18402
Nb-88 |  | 5 | 4.5541e-05 | 0.00013058 | 1.4131e-06 | 0.00074563 | 0.00079258 | 0.00092175
Nd-134 |  | 5 | . | . | . | 5.8302e-05 | 5.8302e-05 | 5.8302e-05
Ne-24 |  | 5 | . | . | . | 2.604e-05 | 2.604e-05 | 2.604e-05
Ni-56 |  | 5 | 0.31467 | 3.1341 | 0.033915 | 0.1772 | 0.52578 | 3.6259
Np-234 |  | 5 | 0.17431 | 0.82868 | 0.0089676 | 0.07966 | 0.26293 | 1.0826
Np-237 | SE | 5 | 64.9024 | 56308.5837 | 609.3438 | 0.0062729 | 674.2524 | 56373.4923
O-15 |  | 5 | . | . | . | 2.7984e-05 | 2.7984e-05 | 2.7984e-05
Os-180 |  | 5 | 1.7114e-05 | 9.3381e-05 | 1.0105e-06 | 3.2506e-05 | 5.0631e-05 | 0.000143
P-33 |  | 5 | 0.40954 | 17.5489 | 0.18991 | 1.7049e-05 | 0.59946 | 17.9585
Pa-233 | SE | 5 | 0.062463 | 2.1724 | 0.023509 | 0.0052135 | 0.091185 | 2.2401
Pa-236 |  | 5 | . | . | . | 0.0001051 | 0.0001051 | 0.0001051
Pb-209 | SE | 5 | 1.8429e-05 | 0.00016715 | 1.8088e-06 | 3.9963e-07 | 2.0638e-05 | 0.00018598
Pb-210 | SE | 5 | 415.6475 | 26531.4239 | 287.11 | 0.00055498 | 702.758 | 26947.0719
Pb-214 | SE | 5 | 6.2035e-06 | 0.0041413 | 4.4815e-05 | 4.1878e-06 | 5.5206e-05 | 0.0041517
Pd-114 |  | 5 | . | . | . | 2.631e-06 | 2.631e-06 | 2.631e-06
Pm-141 |  | 5 | 3.2438e-05 | 8.8723e-05 | 9.6012e-07 | 0.00020076 | 0.00023415 | 0.00032192
Po-203 |  | 5 | 7.2361e-05 | 0.0004881 | 5.282e-06 | 0.00070035 | 0.00077799 | 0.0012608
Po-210 | SE | 5 | 336.9708 | 9602.407 | 103.9125 | 9.6915e-07 | 440.8833 | 9939.3778
Po-213 | SE | 5 | . | . | . | 1.5682e-18 | 1.5682e-18 | 1.5682e-18
Po-214 | SE | 5 | . | . | . | 1.3513e-16 | 1.3513e-16 | 1.3513e-16
Po-218 | SE | 5 | . | 7.833e-05 | 8.4765e-07 | 1.3232e-14 | 8.4765e-07 | 7.833e-05
Pr-135 |  | 5 | 4.5802e-05 | 0.00014429 | 1.5614e-06 | 0.00027545 | 0.00032281 | 0.00046553
Pt-184 |  | 5 | 2.2414e-05 | 0.0001299 | 1.4057e-06 | 0.00015159 | 0.00017541 | 0.0003039
Pu-238 |  | 5 | 3177.9551 | 9792916.586 | 105974.1275 | 0.0030997 | 109152.0858 | 9796094.5442
Pu-239 |  | 5 | 3493.7596 | 10814669.5345 | 117031.0355 | 0.0015897 | 120524.7966 | 10818163.2956
Pu-240 |  | 5 | 3493.6254 | 10814254.0875 | 117026.5397 | 0.0029507 | 120520.168 | 10817747.7158
Ra-225 | SE | 5 | 3.5587 | 2213.9116 | 23.9579 | 0.00016621 | 27.5168 | 2217.4705
Ra-226 | Y | 5 | 169.8012 | 46020.0732 | 498.0066 | 0.0016098 | 667.8094 | 46189.876
Ra-228 |  | 5 | 18285.9953 | 1439866.0352 | 15581.5222 | 0.0035925 | 33867.521 | 1458152.0341
Rb-78 |  | 5 | 5.4642e-05 | 0.00015384 | 1.6648e-06 | 0.00078501 | 0.00084132 | 0.00099349
Re-184 |  | 5 | 2.348 | 34.464 | 0.37295 | 0.57855 | 3.2995 | 37.3906
Rh-100 |  | 5 | 0.035248 | 0.12709 | 0.0013753 | 0.03819 | 0.074813 | 0.20053
Rn-218 | SE | 5 | . | . | . | 2.6688e-13 | 2.6688e-13 | 2.6688e-13
Rn-220 |  | 5 | . | 5.0271e-05 | 5.4401e-07 | 7.0243e-09 | 5.5104e-07 | 5.0278e-05
Rn-222 | Y | 5 | . | 0.11959 | 0.0012941 | 1.2873e-06 | 0.0012954 | 0.11959
S-35 |  | 5 | 0.68971 | 59.5765 | 0.64471 | 2.0319e-05 | 1.3344 | 60.2662
Sb-115 |  | 5 | 3.3677e-05 | 0.00012839 | 1.3894e-06 | 0.00035675 | 0.00039182 | 0.00051882
Sc-44 |  | 5 | 0.0037446 | 0.013034 | 0.00014105 | 0.0061175 | 0.010003 | 0.022897
Se-70 |  | 5 | 0.00017111 | 0.00081993 | 8.8729e-06 | 0.00037808 | 0.00055806 | 0.0013691
Si-32 |  | 5 | 9.6675 | 10340.7631 | 111.9027 | 0.00013384 | 121.5703 | 10350.4307
Sm-143 |  | 5 | . | . | . | 6.5058e-05 | 6.5058e-05 | 6.5058e-05
Sn-110 |  | 5 | 0.0040327 | 0.012344 | 0.00013358 | 0.00087756 | 0.0050438 | 0.017255
Sr-79 |  | 5 | . | . | . | 3.8521e-05 | 3.8521e-05 | 3.8521e-05
Sr-90 |  | 5 | 431.512 | 14483.1002 | 156.729 | 0.0075766 | 588.2485 | 14914.6198
Ta-175 |  | 5 | 0.0063787 | 0.027672 | 0.00029945 | 0.0080158 | 0.014694 | 0.042066
Tb-150 |  | 5 | 0.0019541 | 0.0066095 | 7.1524e-05 | 0.0057078 | 0.0077335 | 0.014271
Tc-91 |  | 5 | . | . | . | 9.2714e-05 | 9.2714e-05 | 9.2714e-05
Tc-99 |  | 5 | 10.9181 | 1269.1757 | 13.7344 | 0.00033028 | 24.6529 | 1280.0942
Te-114 |  | 5 | 4.4094e-05 | 0.00014248 | 1.5418e-06 | 0.00022659 | 0.00027222 | 0.00041316
Th-228 |  | 5 | 1180.3732 | 3261204.1011 | 35291.147 | 0.0094127 | 36471.5297 | 3262384.4838
Th-229 | SE | 5 | 302.6612 | 337388.7356 | 3651.055 | 0.019635 | 3953.7359 | 337691.4165
Th-230 |  | 5 | 3069.2007 | 9295344.0141 | 100589.6418 | 0.0033301 | 103658.8459 | 9298413.2182
Th-232 |  | 5 | 3372.4993 | 2288096.817 | 24760.6586 | 0.0023535 | 28133.1602 | 2291469.3187
Ti-44 |  | 5 | 89.3757 | 11818.9836 | 127.8992 | 0.59222 | 217.8671 | 11908.9515
Tl-200 |  | 5 | 0.012883 | 0.082234 | 0.0008899 | 0.023907 | 0.037679 | 0.11902
Tl-206 | SE | 5 | . | . | . | 1.7268e-07 | 1.7268e-07 | 1.7268e-07
Tl-209 | SE | 5 | . | . | . | 2.7015e-06 | 2.7015e-06 | 2.7015e-06
Tl-210 | SE | 5 | . | . | . | 2.1368e-06 | 2.1368e-06 | 2.1368e-06
Tm-165 |  | 5 | 0.027933 | 0.12127 | 0.0013123 | 0.012183 | 0.041428 | 0.16138
U-233 | SE | 5 | 31.056 | 46029.9399 | 498.1134 | 0.00012365 | 529.1695 | 46060.9961
U-234 |  | 5 | 704.8266 | 902723.7845 | 9768.8329 | 0.0030132 | 10473.6625 | 903428.6141
U-235 |  | 5 | 666.0075 | 816027.723 | 8830.6507 | 0.73094 | 9497.3892 | 816694.4614
U-238 |  | 5 | 635.6792 | 775807.1588 | 8395.4036 | 0.0020313 | 9031.0848 | 776442.84
V-50 |  | 5 | . | . | . | . | . | .
W-185 |  | 5 | 2.1075 | 108.6392 | 1.1756 | 0.00023572 | 3.2834 | 110.7469
Xe-120 |  | 5 | . | . | . | 0.00019534 | 0.00019534 | 0.00019534
Y-85 |  | 5 | 0.0013014 | 0.0045771 | 4.9531e-05 | 0.0022288 | 0.0035797 | 0.0081073
Yb-164 |  | 5 | 0.000308 | 0.00098766 | 1.0688e-05 | 4.9191e-05 | 0.00036788 | 0.0013449
Zn-65 |  | 5 | 36.0279 | 142.4583 | 1.5416 | 1.5287 | 39.0982 | 180.0149
Zr-93 |  | 5 | 12.1313 | 1966.3314 | 21.2787 | . | 33.41 | 1978.4626
Zr-97 |  | 5 | 0.093689 | 0.28843 | 0.0031213 | 0.011451 | 0.10826 | 0.39357

## st_out_dose
ANALYSIS | TEST | Conc. | out_dust_ing | out_dust_inh_m | out_dust_inh_w | out_dust_ext | out_dust_mtot | out_dust_wtot
Ac-224 |  | 5 | 0.00043332 | 0.25377 | 0.0027461 | 0.00011489 | 0.0032943 | 0.25431
Ac-225 | SE | 5 | 0.92563 | 1621.8874 | 17.5513 | 0.00066502 | 18.4776 | 1622.8137
Ag-100m |  | 5 | . | . | . | 1.9573e-05 | 1.9573e-05 | 1.9573e-05
Al-26 |  | 5 | 2.1169 | 509.4585 | 5.5131 | 2.7473 | 10.3774 | 514.3227
Am-241 | Y | 5 | 123.6399 | 438051.3302 | 4740.3761 | 0.02789 | 4864.0439 | 438174.998
Ar-44 |  | 5 | . | . | . | 6.5e-05 | 6.5e-05 | 6.5e-05
As-69 |  | 5 | 1.3848e-06 | 4.8023e-06 | 5.1968e-08 | 5.8478e-05 | 5.9915e-05 | 6.4666e-05
At-204 |  | 5 | . | . | . | 6.5519e-05 | 6.5519e-05 | 6.5519e-05
At-217 | SE | 5 | . | . | . | 3.9836e-13 | 3.9836e-13 | 3.9836e-13
At-218 | SE | 5 | . | . | . | 1.0029e-11 | 1.0029e-11 | 1.0029e-11
Au-186 |  | 5 | 8.0005e-07 | 3.1901e-06 | 3.4522e-08 | 5.1031e-05 | 5.1866e-05 | 5.5021e-05
Ba-126 |  | 5 | 4.2298e-05 | 0.00016318 | 1.7659e-06 | 0.00017325 | 0.00021731 | 0.00037873
Ba-137m | SE | 5 | . | . | . | 4.654e-06 | 4.654e-06 | 4.654e-06
Be-10 |  | 5 | 0.69148 | 163.563 | 1.77 | 0.0040211 | 2.4655 | 164.2585
Bi-200 |  | 5 | 3.4006e-06 | 1.9606e-05 | 2.1216e-07 | 0.00026504 | 0.00026865 | 0.00028804
Bi-210 | SE | 5 | 0.015748 | 12.9309 | 0.13993 | 0.00082216 | 0.1565 | 12.9475
Bi-213 | SE | 5 | 1.5032e-05 | 0.019857 | 0.00021488 | 2.3646e-05 | 0.00025356 | 0.019896
Bi-214 | SE | 5 | 3.7116e-06 | 0.0024152 | 2.6136e-05 | 8.7246e-05 | 0.00011709 | 0.0025061
Bk-245 |  | 5 | 0.0068589 | 0.21645 | 0.0023423 | 0.0049579 | 0.014159 | 0.22827
Br-77 |  | 5 | 0.00055735 | 0.0044926 | 4.8617e-05 | 0.0033346 | 0.0039406 | 0.0083846
C-14 |  | 5 | 0.35239 | 27.4823 | 0.2974 | 1.4961e-05 | 0.64981 | 27.8347
Ca-45 |  | 5 | 0.21816 | 9.0454 | 0.097885 | 2.4905e-05 | 0.31607 | 9.2636
Cd-105 |  | 5 | 3.9095e-06 | 1.9475e-05 | 2.1075e-07 | 0.00020729 | 0.00021141 | 0.00023068
Ce-130 |  | 5 | 2.719e-06 | 1.1997e-05 | 1.2983e-07 | 3.4545e-05 | 3.7393e-05 | 4.9261e-05
Cf-250 |  | 5 | 95.1149 | 67900.7704 | 734.7887 | 0.011731 | 829.9154 | 67995.897
Cl-34m |  | 5 | 5.5421e-06 | 2.1594e-05 | 2.3368e-07 | 0.00018619 | 0.00019196 | 0.00021332
Cm-250 |  | 5 | 3214.656 | 11216560.9295 | 121380.1065 | 14.2034 | 124608.9659 | 11219789.7889
Co-60 |  | 5 | 1.9439 | 138.1921 | 1.4954 | 2.4193 | 5.8587 | 142.5553
Cr-48 |  | 5 | 0.00042438 | 0.0038568 | 4.1736e-05 | 0.0016857 | 0.0021518 | 0.0059669
Cs-137 | Y | 5 | 8.1552 | 184.2305 | 1.9937 | 0.003638 | 10.1525 | 192.3893
Cu-60 |  | 5 | 2.8377e-06 | 1.2271e-05 | 1.3279e-07 | 0.0002651 | 0.00026807 | 0.00028021
Dy-151 |  | 5 | 5.8723e-07 | 3.3162e-05 | 3.5887e-07 | 7.1727e-05 | 7.2673e-05 | 0.00010548
Er-154 |  | 5 | . | . | . | 8.7348e-07 | 8.7348e-07 | 8.7348e-07
Es-250 |  | 5 | 0.00040043 | 0.0093697 | 0.00010139 | 0.001903 | 0.0024048 | 0.011673
Eu-144 |  | 5 | . | . | . | 6.3591e-07 | 6.3591e-07 | 6.3591e-07
F-18 |  | 5 | 8.7378e-06 | 8.9427e-05 | 9.6773e-07 | 0.00033431 | 0.00034402 | 0.00043248
Fe-55 |  | 5 | 0.17737 | 3.5651 | 0.03858 | 1.6638e-10 | 0.21595 | 3.7425
Fm-255 |  | 5 | 0.0051136 | 4.7131 | 0.051003 | 3.0745e-05 | 0.056147 | 4.7182
Fr-220 |  | 5 | . | . | . | 1.3412e-08 | 1.3412e-08 | 1.3412e-08
Fr-221 | SE | 5 | . | . | . | 4.3595e-07 | 4.3595e-07 | 4.3595e-07
Ga-64 |  | 5 | . | . | . | 2.5586e-05 | 2.5586e-05 | 2.5586e-05
Gd-142 |  | 5 | . | . | . | 3.9037e-06 | 3.9037e-06 | 3.9037e-06
Gd-151 |  | 5 | 0.058721 | 2.4967 | 0.027018 | 0.032817 | 0.11856 | 2.5882
Ge-77 |  | 5 | 0.0003692 | 0.0037433 | 4.0508e-05 | 0.0023121 | 0.0027218 | 0.0064246
H-3 |  | 5 | 0.024713 | 1.2559 | 0.01359 | . | 0.038304 | 1.2806
Hf-167 |  | 5 | . | . | . | 4.2477e-06 | 4.2477e-06 | 4.2477e-06
Hg-205 |  | 5 | . | . | . | 1.1213e-06 | 1.1213e-06 | 1.1213e-06
Hg-206 | SE | 5 | . | . | . | 3.9051e-06 | 3.9051e-06 | 3.9051e-06
Ho-150 |  | 5 | . | . | . | 7.8849e-06 | 7.8849e-06 | 7.8849e-06
I-129 |  | 5 | 65.5089 | 482.6451 | 5.2229 | 0.02564 | 70.7575 | 548.1796
I-131 |  | 5 | 0.41737 | 3.6985 | 0.040024 | 0.013285 | 0.47068 | 4.1292
In-103 |  | 5 | . | . | . | 8.2606e-06 | 8.2606e-06 | 8.2606e-06
Ir-189 |  | 5 | 0.0076919 | 0.14599 | 0.0015798 | 0.0044051 | 0.013677 | 0.15809
K-40 |  | 5 | 3.7304 | 396.3947 | 4.2896 | 0.22733 | 8.2473 | 400.3524
Kr-79 |  | 5 | . | . | . | 0.0016459 | 0.0016459 | 0.0016459
La-130 |  | 5 | . | . | . | 5.9908e-05 | 5.9908e-05 | 5.9908e-05
Lu-177m |  | 5 | 0.52185 | 39.5719 | 0.42823 | 0.5491 | 1.4992 | 40.6428
Mg-28 |  | 5 | 0.0045139 | 0.023095 | 0.00024992 | 0.0049206 | 0.0096844 | 0.032529
Mn-51 |  | 5 | 7.1243e-06 | 2.9305e-05 | 3.1713e-07 | 0.00015589 | 0.00016334 | 0.00019232
Mo-101 |  | 5 | 9.8049e-07 | 5.5389e-06 | 5.9939e-08 | 6.3441e-05 | 6.4481e-05 | 6.996e-05
N-13 |  | 5 | . | . | . | 3.2939e-05 | 3.2939e-05 | 3.2939e-05
Na-24 |  | 5 | 0.00064868 | 0.00642 | 6.9475e-05 | 0.0098236 | 0.010542 | 0.016892
Nb-88 |  | 5 | 1.7386e-06 | 6.529e-06 | 7.0654e-08 | 0.00018641 | 0.00018822 | 0.00019467
Nd-134 |  | 5 | . | . | . | 1.4576e-05 | 1.4576e-05 | 1.4576e-05
Ne-24 |  | 5 | . | . | . | 6.5099e-06 | 6.5099e-06 | 6.5099e-06
Ni-56 |  | 5 | 0.012689 | 0.1567 | 0.0016958 | 0.044299 | 0.058684 | 0.21369
Np-234 |  | 5 | 0.0068161 | 0.041434 | 0.00044838 | 0.019915 | 0.02718 | 0.068165
Np-237 | SE | 5 | 64.9024 | 56308.5837 | 609.3438 | 0.031364 | 674.2775 | 56373.5174
O-15 |  | 5 | . | . | . | 6.9959e-06 | 6.9959e-06 | 6.9959e-06
Os-180 |  | 5 | 6.6595e-07 | 4.669e-06 | 5.0526e-08 | 8.1265e-06 | 8.843e-06 | 1.3461e-05
P-33 |  | 5 | 0.014887 | 0.87745 | 0.0094953 | 4.2624e-06 | 0.024386 | 0.89234
Pa-233 | SE | 5 | 0.062463 | 2.1724 | 0.023509 | 0.026068 | 0.11204 | 2.2609
Pa-236 |  | 5 | . | . | . | 2.6276e-05 | 2.6276e-05 | 2.6276e-05
Pb-209 | SE | 5 | 1.8429e-05 | 0.00016715 | 1.8088e-06 | 1.9981e-06 | 2.2236e-05 | 0.00018758
Pb-210 | SE | 5 | 415.6475 | 26531.4239 | 287.11 | 0.0027749 | 702.7603 | 26947.0741
Pb-214 | SE | 5 | 6.2035e-06 | 0.0041413 | 4.4815e-05 | 2.0939e-05 | 7.1957e-05 | 0.0041684
Pd-114 |  | 5 | . | . | . | 6.5775e-07 | 6.5775e-07 | 6.5775e-07
Pm-141 |  | 5 | 1.2216e-06 | 4.4362e-06 | 4.8006e-08 | 5.0189e-05 | 5.1459e-05 | 5.5847e-05
Po-203 |  | 5 | 2.8908e-06 | 2.4405e-05 | 2.641e-07 | 0.00017509 | 0.00017824 | 0.00020238
Po-210 | SE | 5 | 336.9708 | 9602.407 | 103.9125 | 4.8457e-06 | 440.8833 | 9939.3778
Po-213 | SE | 5 | . | . | . | 7.8409e-18 | 7.8409e-18 | 7.8409e-18
Po-214 | SE | 5 | . | . | . | 6.7563e-16 | 6.7563e-16 | 6.7563e-16
Po-218 | SE | 5 | . | 7.833e-05 | 8.4765e-07 | 6.6158e-14 | 8.4765e-07 | 7.833e-05
Pr-135 |  | 5 | 1.7386e-06 | 7.2143e-06 | 7.8069e-08 | 6.8861e-05 | 7.0678e-05 | 7.7814e-05
Pt-184 |  | 5 | 8.614e-07 | 6.4951e-06 | 7.0286e-08 | 3.7897e-05 | 3.8828e-05 | 4.5253e-05
Pu-238 |  | 5 | 137.7517 | 489645.8293 | 5298.7064 | 0.00077492 | 5436.4588 | 489783.5817
Pu-239 |  | 5 | 152.2454 | 540733.4767 | 5851.5518 | 0.00039743 | 6003.7976 | 540885.7225
Pu-240 |  | 5 | 152.2396 | 540712.7044 | 5851.327 | 0.00073769 | 6003.5673 | 540864.9447
Ra-225 | SE | 5 | 3.5587 | 2213.9116 | 23.9579 | 0.00083105 | 27.5174 | 2217.4712
Ra-226 | Y | 5 | 169.8012 | 46020.0732 | 498.0066 | 0.008049 | 667.8159 | 46189.8824
Ra-228 |  | 5 | 397.7204 | 71993.3018 | 779.0761 | 0.00089812 | 1176.7974 | 72391.0231
Rb-78 |  | 5 | 2.0792e-06 | 7.6919e-06 | 8.3238e-08 | 0.00019625 | 0.00019841 | 0.00020602
Re-184 |  | 5 | 0.091917 | 1.7232 | 0.018648 | 0.14464 | 0.2552 | 1.9598
Rh-100 |  | 5 | 0.0014091 | 0.0063545 | 6.8765e-05 | 0.0095475 | 0.011025 | 0.017311
Rn-218 | SE | 5 | . | . | . | 1.3344e-12 | 1.3344e-12 | 1.3344e-12
Rn-220 |  | 5 | . | 2.5136e-06 | 2.7201e-08 | 1.7561e-09 | 2.8957e-08 | 2.5153e-06
Rn-222 | Y | 5 | . | 0.11959 | 0.0012941 | 6.4364e-06 | 0.0013005 | 0.11959
S-35 |  | 5 | 0.025963 | 2.9788 | 0.032235 | 5.0799e-06 | 0.058204 | 3.0048
Sb-115 |  | 5 | 1.2936e-06 | 6.4196e-06 | 6.947e-08 | 8.9187e-05 | 9.0551e-05 | 9.6901e-05
Sc-44 |  | 5 | 0.00014201 | 0.00065172 | 7.0526e-06 | 0.0015294 | 0.0016784 | 0.0023231
Se-70 |  | 5 | 6.6321e-06 | 4.0997e-05 | 4.4365e-07 | 9.4519e-05 | 0.0001016 | 0.00014215
Si-32 |  | 5 | 0.35028 | 517.0382 | 5.5951 | 3.346e-05 | 5.9454 | 517.3885
Sm-143 |  | 5 | . | . | . | 1.6264e-05 | 1.6264e-05 | 1.6264e-05
Sn-110 |  | 5 | 0.00015112 | 0.00061722 | 6.6792e-06 | 0.00021939 | 0.00037719 | 0.00098773
Sr-79 |  | 5 | . | . | . | 9.6304e-06 | 9.6304e-06 | 9.6304e-06
Sr-90 |  | 5 | 16.5413 | 724.155 | 7.8364 | 0.0018942 | 24.3796 | 740.6982
Ta-175 |  | 5 | 0.00025074 | 0.0013836 | 1.4973e-05 | 0.0020039 | 0.0022697 | 0.0036383
Tb-150 |  | 5 | 7.5801e-05 | 0.00033047 | 3.5762e-06 | 0.001427 | 0.0015063 | 0.0018332
Tc-91 |  | 5 | . | . | . | 2.3178e-05 | 2.3178e-05 | 2.3178e-05
Tc-99 |  | 5 | 0.38941 | 63.4588 | 0.68672 | 8.257e-05 | 1.0762 | 63.8483
Te-114 |  | 5 | 1.6807e-06 | 7.124e-06 | 7.7092e-08 | 5.6647e-05 | 5.8405e-05 | 6.5452e-05
Th-228 |  | 5 | 36.6323 | 163060.2051 | 1764.5574 | 0.0023532 | 1801.192 | 163096.8397
Th-229 | SE | 5 | 302.6612 | 337388.7356 | 3651.055 | 0.098176 | 3953.8144 | 337691.495
Th-230 |  | 5 | 129.8041 | 464767.2007 | 5029.4821 | 0.00083254 | 5159.2871 | 464897.0057
Th-232 |  | 5 | 140.1164 | 114404.8408 | 1238.0329 | 0.00058836 | 1378.1499 | 114544.9579
Ti-44 |  | 5 | 3.4978 | 590.9492 | 6.395 | 0.14805 | 10.0408 | 594.5951
Tl-200 |  | 5 | 0.00052678 | 0.0041117 | 4.4495e-05 | 0.0059767 | 0.0065479 | 0.010615
Tl-206 | SE | 5 | . | . | . | 8.6342e-07 | 8.6342e-07 | 8.6342e-07
Tl-209 | SE | 5 | . | . | . | 1.3507e-05 | 1.3507e-05 | 1.3507e-05
Tl-210 | SE | 5 | . | . | . | 1.0684e-05 | 1.0684e-05 | 1.0684e-05
Tm-165 |  | 5 | 0.0010753 | 0.0060633 | 6.5614e-05 | 0.0030458 | 0.0041867 | 0.010184
U-233 | SE | 5 | 31.056 | 46029.9399 | 498.1134 | 0.00061823 | 529.17 | 46060.9966
U-234 |  | 5 | 30.0249 | 45136.1892 | 488.4416 | 0.00075331 | 518.4673 | 45166.2149
U-235 |  | 5 | 28.3265 | 40801.3862 | 441.5325 | 0.18273 | 470.0418 | 40829.8954
U-238 |  | 5 | 27.0528 | 38790.3579 | 419.7702 | 0.00050784 | 446.8234 | 38817.4112
V-50 |  | 5 | . | . | . | . | . | .
W-185 |  | 5 | 0.077205 | 5.432 | 0.058782 | 5.893e-05 | 0.13605 | 5.5092
Xe-120 |  | 5 | . | . | . | 4.8834e-05 | 4.8834e-05 | 4.8834e-05
Y-85 |  | 5 | 4.9003e-05 | 0.00022885 | 2.4766e-06 | 0.0005572 | 0.00060868 | 0.00083506
Yb-164 |  | 5 | 1.1563e-05 | 4.9383e-05 | 5.344e-07 | 1.2298e-05 | 2.4395e-05 | 7.3243e-05
Zn-65 |  | 5 | 1.4804 | 7.1229 | 0.077081 | 0.38218 | 1.9397 | 8.9855
Zr-93 |  | 5 | 0.64902 | 98.3166 | 1.0639 | . | 1.713 | 98.9656
Zr-97 |  | 5 | 0.0034464 | 0.014422 | 0.00015606 | 0.0028626 | 0.0064651 | 0.020731

## st_com_dose
ANALYSIS | TEST | Conc. | com_dust_ing | com_dust_inh_m | com_dust_inh_w | com_dust_ext | com_dust_mtot | com_dust_wtot
Ac-224 |  | 5 | 0.00043332 | 0.25377 | 0.0027461 | 0.00011489 | 0.0032943 | 0.25431
Ac-225 | SE | 5 | 0.92563 | 1621.8874 | 17.5513 | 0.00066502 | 18.4776 | 1622.8137
Ag-100m |  | 5 | . | . | . | 1.9573e-05 | 1.9573e-05 | 1.9573e-05
Al-26 |  | 5 | 2.1169 | 509.4585 | 5.5131 | 2.7473 | 10.3774 | 514.3227
Am-241 | Y | 5 | 123.6399 | 438051.3302 | 4740.3761 | 0.02789 | 4864.0439 | 438174.998
Ar-44 |  | 5 | . | . | . | 6.5e-05 | 6.5e-05 | 6.5e-05
As-69 |  | 5 | 1.3848e-06 | 4.8023e-06 | 5.1968e-08 | 5.8478e-05 | 5.9915e-05 | 6.4666e-05
At-204 |  | 5 | . | . | . | 6.5519e-05 | 6.5519e-05 | 6.5519e-05
At-217 | SE | 5 | . | . | . | 3.9836e-13 | 3.9836e-13 | 3.9836e-13
At-218 | SE | 5 | . | . | . | 1.0029e-11 | 1.0029e-11 | 1.0029e-11
Au-186 |  | 5 | 8.0005e-07 | 3.1901e-06 | 3.4522e-08 | 5.1031e-05 | 5.1866e-05 | 5.5021e-05
Ba-126 |  | 5 | 4.2298e-05 | 0.00016318 | 1.7659e-06 | 0.00017325 | 0.00021731 | 0.00037873
Ba-137m | SE | 5 | . | . | . | 4.654e-06 | 4.654e-06 | 4.654e-06
Be-10 |  | 5 | 0.69148 | 163.563 | 1.77 | 0.0040211 | 2.4655 | 164.2585
Bi-200 |  | 5 | 3.4006e-06 | 1.9606e-05 | 2.1216e-07 | 0.00026504 | 0.00026865 | 0.00028804
Bi-210 | SE | 5 | 0.015748 | 12.9309 | 0.13993 | 0.00082216 | 0.1565 | 12.9475
Bi-213 | SE | 5 | 1.5032e-05 | 0.019857 | 0.00021488 | 2.3646e-05 | 0.00025356 | 0.019896
Bi-214 | SE | 5 | 3.7116e-06 | 0.0024152 | 2.6136e-05 | 8.7246e-05 | 0.00011709 | 0.0025061
Bk-245 |  | 5 | 0.0068589 | 0.21645 | 0.0023423 | 0.0049579 | 0.014159 | 0.22827
Br-77 |  | 5 | 0.00055735 | 0.0044926 | 4.8617e-05 | 0.0033346 | 0.0039406 | 0.0083846
C-14 |  | 5 | 0.35239 | 27.4823 | 0.2974 | 1.4961e-05 | 0.64981 | 27.8347
Ca-45 |  | 5 | 0.21816 | 9.0454 | 0.097885 | 2.4905e-05 | 0.31607 | 9.2636
Cd-105 |  | 5 | 3.9095e-06 | 1.9475e-05 | 2.1075e-07 | 0.00020729 | 0.00021141 | 0.00023068
Ce-130 |  | 5 | 2.719e-06 | 1.1997e-05 | 1.2983e-07 | 3.4545e-05 | 3.7393e-05 | 4.9261e-05
Cf-250 |  | 5 | 95.1149 | 67900.7704 | 734.7887 | 0.011731 | 829.9154 | 67995.897
Cl-34m |  | 5 | 5.5421e-06 | 2.1594e-05 | 2.3368e-07 | 0.00018619 | 0.00019196 | 0.00021332
Cm-250 |  | 5 | 3214.656 | 11216560.9295 | 121380.1065 | 14.2034 | 124608.9659 | 11219789.7889
Co-60 |  | 5 | 1.9439 | 138.1921 | 1.4954 | 2.4193 | 5.8587 | 142.5553
Cr-48 |  | 5 | 0.00042438 | 0.0038568 | 4.1736e-05 | 0.0016857 | 0.0021518 | 0.0059669
Cs-137 | Y | 5 | 8.1552 | 184.2305 | 1.9937 | 0.003638 | 10.1525 | 192.3893
Cu-60 |  | 5 | 2.8377e-06 | 1.2271e-05 | 1.3279e-07 | 0.0002651 | 0.00026807 | 0.00028021
Dy-151 |  | 5 | 5.8723e-07 | 3.3162e-05 | 3.5887e-07 | 7.1727e-05 | 7.2673e-05 | 0.00010548
Er-154 |  | 5 | . | . | . | 8.7348e-07 | 8.7348e-07 | 8.7348e-07
Es-250 |  | 5 | 0.00040043 | 0.0093697 | 0.00010139 | 0.001903 | 0.0024048 | 0.011673
Eu-144 |  | 5 | . | . | . | 6.3591e-07 | 6.3591e-07 | 6.3591e-07
F-18 |  | 5 | 8.7378e-06 | 8.9427e-05 | 9.6773e-07 | 0.00033431 | 0.00034402 | 0.00043248
Fe-55 |  | 5 | 0.17737 | 3.5651 | 0.03858 | 1.6638e-10 | 0.21595 | 3.7425
Fm-255 |  | 5 | 0.0051136 | 4.7131 | 0.051003 | 3.0745e-05 | 0.056147 | 4.7182
Fr-220 |  | 5 | . | . | . | 1.3412e-08 | 1.3412e-08 | 1.3412e-08
Fr-221 | SE | 5 | . | . | . | 4.3595e-07 | 4.3595e-07 | 4.3595e-07
Ga-64 |  | 5 | . | . | . | 2.5586e-05 | 2.5586e-05 | 2.5586e-05
Gd-142 |  | 5 | . | . | . | 3.9037e-06 | 3.9037e-06 | 3.9037e-06
Gd-151 |  | 5 | 0.058721 | 2.4967 | 0.027018 | 0.032817 | 0.11856 | 2.5882
Ge-77 |  | 5 | 0.0003692 | 0.0037433 | 4.0508e-05 | 0.0023121 | 0.0027218 | 0.0064246
H-3 |  | 5 | 0.024713 | 1.2559 | 0.01359 | . | 0.038304 | 1.2806
Hf-167 |  | 5 | . | . | . | 4.2477e-06 | 4.2477e-06 | 4.2477e-06
Hg-205 |  | 5 | . | . | . | 1.1213e-06 | 1.1213e-06 | 1.1213e-06
Hg-206 | SE | 5 | . | . | . | 3.9051e-06 | 3.9051e-06 | 3.9051e-06
Ho-150 |  | 5 | . | . | . | 7.8849e-06 | 7.8849e-06 | 7.8849e-06
I-129 |  | 5 | 65.5089 | 482.6451 | 5.2229 | 0.02564 | 70.7575 | 548.1796
I-131 |  | 5 | 0.41737 | 3.6985 | 0.040024 | 0.013285 | 0.47068 | 4.1292
In-103 |  | 5 | . | . | . | 8.2606e-06 | 8.2606e-06 | 8.2606e-06
Ir-189 |  | 5 | 0.0076919 | 0.14599 | 0.0015798 | 0.0044051 | 0.013677 | 0.15809
K-40 |  | 5 | 3.7304 | 396.3947 | 4.2896 | 0.22733 | 8.2473 | 400.3524
Kr-79 |  | 5 | . | . | . | 0.0016459 | 0.0016459 | 0.0016459
La-130 |  | 5 | . | . | . | 5.9908e-05 | 5.9908e-05 | 5.9908e-05
Lu-177m |  | 5 | 0.52185 | 39.5719 | 0.42823 | 0.5491 | 1.4992 | 40.6428
Mg-28 |  | 5 | 0.0045139 | 0.023095 | 0.00024992 | 0.0049206 | 0.0096844 | 0.032529
Mn-51 |  | 5 | 7.1243e-06 | 2.9305e-05 | 3.1713e-07 | 0.00015589 | 0.00016334 | 0.00019232
Mo-101 |  | 5 | 9.8049e-07 | 5.5389e-06 | 5.9939e-08 | 6.3441e-05 | 6.4481e-05 | 6.996e-05
N-13 |  | 5 | . | . | . | 3.2939e-05 | 3.2939e-05 | 3.2939e-05
Na-24 |  | 5 | 0.00064868 | 0.00642 | 6.9475e-05 | 0.0098236 | 0.010542 | 0.016892
Nb-88 |  | 5 | 1.7386e-06 | 6.529e-06 | 7.0654e-08 | 0.00018641 | 0.00018822 | 0.00019467
Nd-134 |  | 5 | . | . | . | 1.4576e-05 | 1.4576e-05 | 1.4576e-05
Ne-24 |  | 5 | . | . | . | 6.5099e-06 | 6.5099e-06 | 6.5099e-06
Ni-56 |  | 5 | 0.012689 | 0.1567 | 0.0016958 | 0.044299 | 0.058684 | 0.21369
Np-234 |  | 5 | 0.0068161 | 0.041434 | 0.00044838 | 0.019915 | 0.02718 | 0.068165
Np-237 | SE | 5 | 64.9024 | 56308.5837 | 609.3438 | 0.031364 | 674.2775 | 56373.5174
O-15 |  | 5 | . | . | . | 6.9959e-06 | 6.9959e-06 | 6.9959e-06
Os-180 |  | 5 | 6.6595e-07 | 4.669e-06 | 5.0526e-08 | 8.1265e-06 | 8.843e-06 | 1.3461e-05
P-33 |  | 5 | 0.014887 | 0.87745 | 0.0094953 | 4.2624e-06 | 0.024386 | 0.89234
Pa-233 | SE | 5 | 0.062463 | 2.1724 | 0.023509 | 0.026068 | 0.11204 | 2.2609
Pa-236 |  | 5 | . | . | . | 2.6276e-05 | 2.6276e-05 | 2.6276e-05
Pb-209 | SE | 5 | 1.8429e-05 | 0.00016715 | 1.8088e-06 | 1.9981e-06 | 2.2236e-05 | 0.00018758
Pb-210 | SE | 5 | 415.6475 | 26531.4239 | 287.11 | 0.0027749 | 702.7603 | 26947.0741
Pb-214 | SE | 5 | 6.2035e-06 | 0.0041413 | 4.4815e-05 | 2.0939e-05 | 7.1957e-05 | 0.0041684
Pd-114 |  | 5 | . | . | . | 6.5775e-07 | 6.5775e-07 | 6.5775e-07
Pm-141 |  | 5 | 1.2216e-06 | 4.4362e-06 | 4.8006e-08 | 5.0189e-05 | 5.1459e-05 | 5.5847e-05
Po-203 |  | 5 | 2.8908e-06 | 2.4405e-05 | 2.641e-07 | 0.00017509 | 0.00017824 | 0.00020238
Po-210 | SE | 5 | 336.9708 | 9602.407 | 103.9125 | 4.8457e-06 | 440.8833 | 9939.3778
Po-213 | SE | 5 | . | . | . | 7.8409e-18 | 7.8409e-18 | 7.8409e-18
Po-214 | SE | 5 | . | . | . | 6.7563e-16 | 6.7563e-16 | 6.7563e-16
Po-218 | SE | 5 | . | 7.833e-05 | 8.4765e-07 | 6.6158e-14 | 8.4765e-07 | 7.833e-05
Pr-135 |  | 5 | 1.7386e-06 | 7.2143e-06 | 7.8069e-08 | 6.8861e-05 | 7.0678e-05 | 7.7814e-05
Pt-184 |  | 5 | 8.614e-07 | 6.4951e-06 | 7.0286e-08 | 3.7897e-05 | 3.8828e-05 | 4.5253e-05
Pu-238 |  | 5 | 137.7517 | 489645.8293 | 5298.7064 | 0.00077492 | 5436.4588 | 489783.5817
Pu-239 |  | 5 | 152.2454 | 540733.4767 | 5851.5518 | 0.00039743 | 6003.7976 | 540885.7225
Pu-240 |  | 5 | 152.2396 | 540712.7044 | 5851.327 | 0.00073769 | 6003.5673 | 540864.9447
Ra-225 | SE | 5 | 3.5587 | 2213.9116 | 23.9579 | 0.00083105 | 27.5174 | 2217.4712
Ra-226 | Y | 5 | 169.8012 | 46020.0732 | 498.0066 | 0.008049 | 667.8159 | 46189.8824
Ra-228 |  | 5 | 397.7204 | 71993.3018 | 779.0761 | 0.00089812 | 1176.7974 | 72391.0231
Rb-78 |  | 5 | 2.0792e-06 | 7.6919e-06 | 8.3238e-08 | 0.00019625 | 0.00019841 | 0.00020602
Re-184 |  | 5 | 0.091917 | 1.7232 | 0.018648 | 0.14464 | 0.2552 | 1.9598
Rh-100 |  | 5 | 0.0014091 | 0.0063545 | 6.8765e-05 | 0.0095475 | 0.011025 | 0.017311
Rn-218 | SE | 5 | . | . | . | 1.3344e-12 | 1.3344e-12 | 1.3344e-12
Rn-220 |  | 5 | . | 2.5136e-06 | 2.7201e-08 | 1.7561e-09 | 2.8957e-08 | 2.5153e-06
Rn-222 | Y | 5 | . | 0.11959 | 0.0012941 | 6.4364e-06 | 0.0013005 | 0.11959
S-35 |  | 5 | 0.025963 | 2.9788 | 0.032235 | 5.0799e-06 | 0.058204 | 3.0048
Sb-115 |  | 5 | 1.2936e-06 | 6.4196e-06 | 6.947e-08 | 8.9187e-05 | 9.0551e-05 | 9.6901e-05
Sc-44 |  | 5 | 0.00014201 | 0.00065172 | 7.0526e-06 | 0.0015294 | 0.0016784 | 0.0023231
Se-70 |  | 5 | 6.6321e-06 | 4.0997e-05 | 4.4365e-07 | 9.4519e-05 | 0.0001016 | 0.00014215
Si-32 |  | 5 | 0.35028 | 517.0382 | 5.5951 | 3.346e-05 | 5.9454 | 517.3885
Sm-143 |  | 5 | . | . | . | 1.6264e-05 | 1.6264e-05 | 1.6264e-05
Sn-110 |  | 5 | 0.00015112 | 0.00061722 | 6.6792e-06 | 0.00021939 | 0.00037719 | 0.00098773
Sr-79 |  | 5 | . | . | . | 9.6304e-06 | 9.6304e-06 | 9.6304e-06
Sr-90 |  | 5 | 16.5413 | 724.155 | 7.8364 | 0.0018942 | 24.3796 | 740.6982
Ta-175 |  | 5 | 0.00025074 | 0.0013836 | 1.4973e-05 | 0.0020039 | 0.0022697 | 0.0036383
Tb-150 |  | 5 | 7.5801e-05 | 0.00033047 | 3.5762e-06 | 0.001427 | 0.0015063 | 0.0018332
Tc-91 |  | 5 | . | . | . | 2.3178e-05 | 2.3178e-05 | 2.3178e-05
Tc-99 |  | 5 | 0.38941 | 63.4588 | 0.68672 | 8.257e-05 | 1.0762 | 63.8483
Te-114 |  | 5 | 1.6807e-06 | 7.124e-06 | 7.7092e-08 | 5.6647e-05 | 5.8405e-05 | 6.5452e-05
Th-228 |  | 5 | 36.6323 | 163060.2051 | 1764.5574 | 0.0023532 | 1801.192 | 163096.8397
Th-229 | SE | 5 | 302.6612 | 337388.7356 | 3651.055 | 0.098176 | 3953.8144 | 337691.495
Th-230 |  | 5 | 129.8041 | 464767.2007 | 5029.4821 | 0.00083254 | 5159.2871 | 464897.0057
Th-232 |  | 5 | 140.1164 | 114404.8408 | 1238.0329 | 0.00058836 | 1378.1499 | 114544.9579
Ti-44 |  | 5 | 3.4978 | 590.9492 | 6.395 | 0.14805 | 10.0408 | 594.5951
Tl-200 |  | 5 | 0.00052678 | 0.0041117 | 4.4495e-05 | 0.0059767 | 0.0065479 | 0.010615
Tl-206 | SE | 5 | . | . | . | 8.6342e-07 | 8.6342e-07 | 8.6342e-07
Tl-209 | SE | 5 | . | . | . | 1.3507e-05 | 1.3507e-05 | 1.3507e-05
Tl-210 | SE | 5 | . | . | . | 1.0684e-05 | 1.0684e-05 | 1.0684e-05
Tm-165 |  | 5 | 0.0010753 | 0.0060633 | 6.5614e-05 | 0.0030458 | 0.0041867 | 0.010184
U-233 | SE | 5 | 31.056 | 46029.9399 | 498.1134 | 0.00061823 | 529.17 | 46060.9966
U-234 |  | 5 | 30.0249 | 45136.1892 | 488.4416 | 0.00075331 | 518.4673 | 45166.2149
U-235 |  | 5 | 28.3265 | 40801.3862 | 441.5325 | 0.18273 | 470.0418 | 40829.8954
U-238 |  | 5 | 27.0528 | 38790.3579 | 419.7702 | 0.00050784 | 446.8234 | 38817.4112
V-50 |  | 5 | . | . | . | . | . | .
W-185 |  | 5 | 0.077205 | 5.432 | 0.058782 | 5.893e-05 | 0.13605 | 5.5092
Xe-120 |  | 5 | . | . | . | 4.8834e-05 | 4.8834e-05 | 4.8834e-05
Y-85 |  | 5 | 4.9003e-05 | 0.00022885 | 2.4766e-06 | 0.0005572 | 0.00060868 | 0.00083506
Yb-164 |  | 5 | 1.1563e-05 | 4.9383e-05 | 5.344e-07 | 1.2298e-05 | 2.4395e-05 | 7.3243e-05
Zn-65 |  | 5 | 1.4804 | 7.1229 | 0.077081 | 0.38218 | 1.9397 | 8.9855
Zr-93 |  | 5 | 0.64902 | 98.3166 | 1.0639 | . | 1.713 | 98.9656
Zr-97 |  | 5 | 0.0034464 | 0.014422 | 0.00015606 | 0.0028626 | 0.0064651 | 0.020731