## Instructions
INSTRUCTIONS
Disclaimer: This archived file was intended for internal review but has been posted due to interest in historical reviews. This file is no longer used to quality assure the EPA DCC calculator as the calculator has undergone significant updates. Quality assurance spreadsheets have been updated accordingly and are provided on the internal verification page of the EPA DCC website.
The point of this QA sheet is to replicate the 'Site-Specific with Defaults' and 'Site-Specific User Provided' output results for the DCC (Dose Compliance Concentrations for Radionuclide Contaminants at Superfund Sites) calculator. Below are instructions for understanding the ins and outs of this spreadsheet.
Tab Descriptions
These tabs present DCCs in units of mrem for the secular equilibrium output option. Tabs that begin with 'ss_' should be used to test the default output and use inputs from the 'ss' tab . Tabs that begin with 'up_' should be used to test the state-specific output and use inputs from the 'ss' tab.
The 'RadSpec' tab contains most isotope specific parameters like slope factors. The 'up_Rad_Spec tab contains user entered isotope specific information.
The 'acf' tab contains area correction factors that are used for testing.
The 'Fsurf' tab contains the surfaces factors that are used for testing.
The 'pef' tab contains the particulate emissions factors that are used for testing.
The 'ss' tab contains all the non isotope specific site-specific exposure parameters that are used to calculate DCCs in the site specific and user provided tabs.
Relevant Cell Descriptions on Green Tabs
These cells, in column A, represent the primary QA isotopes.
These cells, in column A, represent the progeny for the primary QA isotopes.
These cells represent fractional contribution applied to DCCs. If individuals progeny are included in the output these values will be presented in the tool output.
In column B, under the 'TEST' filter, a value of 'Y' means it is a primary test isotope and 'SE' means it is a progeny for a primary test isotope.
Other Important Notes
These cells, are calculated based on specific inputs and cannot be altered unless the respective inputs are altered.
For the 'Site-Specific with Defaults' and 'Site-Specific User Provided' tabs, the ACF is based on 20,000, the GSF is based on 20, and the FSURF is based on Center of Sidewalk and 59.

## Rad_Spec
ANALYSIS | TEST | Volatile | LUNG_TYPE | ING_FORM | INH_FORM | ABSORPTION | LUNG_FRACTION | INGDOSE107_NB | INGDOSE107_1YR | INGDOSE107_5YR | INGDOSE107_10YR | INGDOSE107_15YR | INGDOSE107_AD | INGDOSE107_PC | INGDOSE107 | DCFO107_NB | DCFO107_1YR | DCFO107_5YR | DCFO107_10YR | DCFO107_15YR | DCFO107_AD | DCFO107_PC | DCFO107 | INHDOSE107_NB | INHDOSE107_1YR | INHDOSE107_5YR | INHDOSE107_10YR | INHDOSE107_15YR | INHDOSE107_AD | INHDOSE107_PC | INHDOSE107 | DCFI107_NB | DCFI107_1YR | DCFI107_5YR | DCFI107_10YR | DCFI107_15YR | DCFI107_AD | DCFI107_PC | DCFI107 | EXTDOSE107 | EXTSUBDOSE107 | EXTIMMDOSE107 | EXTGPDOSE107 | EXTSV1DOSE107 | EXTSV5DOSE107 | EXTSV15DOSE107 | DCFX107 | DCFXSUB107 | DCFXIMM107 | DCFXGP107 | DCFXSV1107 | DCFXSV5107 | DCFXSV15107 | MASS | YHALFLIFE | LAMBDA | decay | DHALFLIFE | MCL | KD
Ac-225 | SE |  | S |  |  | 0.005 | 0.005 | 5.51e-07 | 2.43e-07 | 1.2e-07 | 8.17e-08 | 4.82e-08 | 3.86e-08 | 5.23e-08 | 5.23e-08 | 0.0020387 | 0.0008991 | 0.000444 | 0.00030229 | 0.00017834 | 0.00014282 | 0.00019351 | 0.00019351 | 3.06e-05 | 2.32e-05 | 1.5e-05 | 1.12e-05 | 1.07e-05 | 8.48e-06 | 9.18e-06 | 9.18e-06 | 0.11322 | 0.08584 | 0.0555 | 0.04144 | 0.03959 | 0.031376 | 0.033966 | 0.033966 | 2.83e-19 | 5.66e-16 | 1.26e-18 | 1.32e-17 | 7.81e-20 | 2.04e-19 | 2.75e-19 | 0.052864 | 105.7288 | 0.23537 | 0.015431 | 0.014589 | 0.038107 | 0.05137 | 225 | 0.027397 | 25.2945 | 25.2945 | 10 | 15 | 1700
Am-241 | Y |  | F |  |  | 0.005 | 0.005 | 3.72e-06 | 3.75e-07 | 2.74e-07 | 2.22e-07 | 2.04e-07 | 2.04e-07 | 2.38e-07 | 2.38e-07 | 0.013764 | 0.0013875 | 0.0010138 | 0.0008214 | 0.0007548 | 0.0007548 | 0.0008806 | 0.0008806 | 0.000186 | 0.000178 | 0.000123 | 0.000101 | 9.28e-05 | 9.64e-05 | 9.81e-05 | 9.81e-05 | 0.6882 | 0.6586 | 0.4551 | 0.3737 | 0.34336 | 0.35668 | 0.36297 | 0.36297 | 1.99e-19 | 6.72e-16 | 1.54e-18 | 2.18e-17 | 9.8e-20 | 1.85e-19 | 1.99e-19 | 0.037173 | 125.5296 | 0.28767 | 0.025484 | 0.018306 | 0.034558 | 0.037173 | 241 | 432.2 | 0.0016034 | 1.0008 | 157753 | 15 | 4
At-217 | SE |  | - |  |  |  | 0 | 0 | 0 | 0 | 0 | 0 | 0 | 0 | 0 | 0 | 0 | 0 | 0 | 0 | 0 | 0 | 0 | 0 | 0 | 0 | 0 | 0 | 0 | 0 | 0 | 0 | 0 | 0 | 0 | 0 | 0 | 0 | 0 | 6.35e-21 | 1.06e-17 | 2.31e-20 | 2.27e-19 | 1.44e-21 | 4.02e-21 | 5.94e-21 | 0.0011862 | 1.9801 | 0.0043151 | 0.00026536 | 0.00026899 | 0.00075094 | 0.0011096 | 217 | 1.0242e-09 | 676608297.2136 | 676608297.2136 | 3.7384e-07 | 15 | 10
At-218 | SE |  | - |  |  |  | 0 | 0 | 0 | 0 | 0 | 0 | 0 | 0 | 0 | 0 | 0 | 0 | 0 | 0 | 0 | 0 | 0 | 0 | 0 | 0 | 0 | 0 | 0 | 0 | 0 | 0 | 0 | 0 | 0 | 0 | 0 | 0 | 0 | 2.98e-22 | 9.8e-19 | 1.25e-21 | 1.25e-19 | 1.69e-22 | 2.37e-22 | 2.86e-22 | 5.5666e-05 | 0.18306 | 0.0002335 | 0.00014612 | 3.1569e-05 | 4.4272e-05 | 5.3425e-05 | 218 | 4.7565e-08 | 14569632 | 14569632 | 1.7361e-05 | 15 | 10
Ba-137m | SE |  | - |  |  |  | 0 | 0 | 0 | 0 | 0 | 0 | 0 | 0 | 0 | 0 | 0 | 0 | 0 | 0 | 0 | 0 | 0 | 0 | 0 | 0 | 0 | 0 | 0 | 0 | 0 | 0 | 0 | 0 | 0 | 0 | 0 | 0 | 0 | 1.81e-17 | 2.69e-14 | 5.83e-17 | 5.77e-16 | 3.6e-18 | 1.03e-17 | 1.61e-17 | 3.3811 | 5024.92 | 10.8904 | 0.67451 | 0.67248 | 1.924 | 3.0075 | 137 | 4.8554e-06 | 142727.5862 | 142727.5862 | 0.0017722 |  | 0.4
Bi-210 | SE |  | S |  |  | 0.1 | 0.1 | 1.5e-08 | 9.72e-09 | 4.84e-09 | 2.87e-09 | 1.63e-09 | 1.31e-09 | 1.8e-09 | 1.8e-09 | 5.55e-05 | 3.5964e-05 | 1.7908e-05 | 1.0619e-05 | 6.031e-06 | 4.847e-06 | 6.66e-06 | 6.66e-06 | 5.61e-07 | 4.38e-07 | 2.73e-07 | 1.86e-07 | 1.59e-07 | 1.33e-07 | 1.46e-07 | 1.46e-07 | 0.0020757 | 0.0016206 | 0.0010101 | 0.0006882 | 0.0005883 | 0.0004921 | 0.0005402 | 0.0005402 | 2.93e-20 | 2.58e-16 | 2.98e-19 | 3.51e-17 | 1.68e-20 | 2.43e-20 | 2.87e-20 | 0.0054732 | 48.1944 | 0.055666 | 0.041032 | 0.0031382 | 0.0045392 | 0.0053612 | 210 | 0.013734 | 50.4578 | 50.4578 | 5.013 | 15 | 480
Bi-213 | SE |  | S |  |  | 0.1 | 0.1 | 2.51e-09 | 1.39e-09 | 6.75e-10 | 3.86e-10 | 2.52e-10 | 1.98e-10 | 2.68e-10 | 2.68e-10 | 9.287e-06 | 5.143e-06 | 2.4975e-06 | 1.4282e-06 | 9.324e-07 | 7.326e-07 | 9.916e-07 | 9.916e-07 | 1.71e-07 | 1.22e-07 | 6.43e-08 | 4.7e-08 | 3.89e-08 | 3.2e-08 | 3.55e-08 | 3.55e-08 | 0.0006327 | 0.0004514 | 0.00023791 | 0.0001739 | 0.00014393 | 0.0001184 | 0.00013135 | 0.00013135 | 3.68e-18 | 5.94e-15 | 1.26e-17 | 1.64e-16 | 7.95e-19 | 2.22e-18 | 3.37e-18 | 0.68742 | 1109.592 | 2.3537 | 0.19172 | 0.14851 | 0.4147 | 0.62952 | 213 | 8.6739e-05 | 7989.4889 | 7989.4889 | 0.03166 | 15 | 480
Bi-214 | SE |  | S |  |  | 0.1 | 0.1 | 1.37e-09 | 7.52e-10 | 3.67e-10 | 2.1e-10 | 1.42e-10 | 1.12e-10 | 1.49e-10 | 1.49e-10 | 5.069e-06 | 2.7824e-06 | 1.3579e-06 | 7.77e-07 | 5.254e-07 | 4.144e-07 | 5.513e-07 | 5.513e-07 | 9.24e-08 | 6.53e-08 | 3.26e-08 | 2.35e-08 | 1.84e-08 | 1.54e-08 | 1.72e-08 | 1.72e-08 | 0.00034188 | 0.00024161 | 0.00012062 | 8.695e-05 | 6.808e-05 | 5.698e-05 | 6.364e-05 | 3.66e-05 | 4.89e-17 | 7.11e-14 | 1.54e-16 | 1.42e-15 | 8.72e-18 | 2.52e-17 | 4.08e-17 | 9.1345 | 13281.48 | 28.7672 | 1.66 | 1.6289 | 4.7074 | 7.6214 | 214 | 3.7861e-05 | 18303.5578 | 18303.5578 | 0.013819 | 15 | 480
Cs-137 | Y |  | S |  |  | 1 | 0.02 | 2.11e-08 | 1.24e-08 | 9.71e-09 | 1.02e-08 | 1.34e-08 | 1.36e-08 | 1.33e-08 | 1.33e-08 | 7.807e-05 | 4.588e-05 | 3.5927e-05 | 3.774e-05 | 4.958e-05 | 5.032e-05 | 4.921e-05 | 4.921e-05 | 1.1e-07 | 1.03e-07 | 6.98e-08 | 4.76e-08 | 4.14e-08 | 3.94e-08 | 4.17e-08 | 4.17e-08 | 0.000407 | 0.0003811 | 0.00025826 | 0.00017612 | 0.00015318 | 0.00014578 | 0.00015429 | 0.00015429 | 4.65e-21 | 9.4e-17 | 1.05e-19 | 3.13e-18 | 2.15e-21 | 3.75e-21 | 4.57e-21 | 0.00086862 | 17.5592 | 0.019614 | 0.003659 | 0.00040162 | 0.0007005 | 0.00085368 | 137 | 30.1671 | 0.022972 | 1.0115 | 11010.9915 | 200 | 10
Fr-221 | SE |  | - |  |  |  | 0 | 0 | 0 | 0 | 0 | 0 | 0 | 0 | 0 | 0 | 0 | 0 | 0 | 0 | 0 | 0 | 0 | 0 | 0 | 0 | 0 | 0 | 0 | 0 | 0 | 0 | 0 | 0 | 0 | 0 | 0 | 0 | 0 | 7.13e-19 | 1.25e-15 | 2.75e-18 | 2.69e-17 | 1.71e-19 | 4.78e-19 | 6.86e-19 | 0.13319 | 233.5 | 0.5137 | 0.031446 | 0.031943 | 0.08929 | 0.12814 | 221 | 9.3227e-06 | 74334.8571 | 74334.8571 | 0.0034028 | 15 | 250
Hg-206 | SE |  | - |  |  |  | 0 | 0 | 0 | 0 | 0 | 0 | 0 | 0 | 0 | 0 | 0 | 0 | 0 | 0 | 0 | 0 | 0 | 0 | 0 | 0 | 0 | 0 | 0 | 0 | 0 | 0 | 0 | 0 | 0 | 0 | 0 | 0 | 0 | 3.28e-18 | 5.56e-15 | 1.19e-17 | 1.49e-16 | 7.42e-19 | 2.07e-18 | 3.07e-18 | 0.6127 | 1038.608 | 2.2229 | 0.17418 | 0.13861 | 0.38668 | 0.57348 | 206 | 1.5506e-05 | 44692.1227 | 44692.1227 | 0.0056597 |  | 6300
Np-237 | SE |  | S |  |  | 0.005 | 0.005 | 2e-06 | 2.12e-07 | 1.43e-07 | 1.15e-07 | 1.08e-07 | 1.07e-07 | 1.25e-07 | 1.25e-07 | 0.0074 | 0.0007844 | 0.0005291 | 0.0004255 | 0.0003996 | 0.0003959 | 0.0004625 | 0.0004625 | 3.66e-05 | 3.19e-05 | 2.13e-05 | 1.44e-05 | 1.26e-05 | 1.19e-05 | 1.26e-05 | 1.26e-05 | 0.13542 | 0.11803 | 0.07881 | 0.05328 | 0.04662 | 0.04403 | 0.04662 | 0.04662 | 3.59e-19 | 8.6e-16 | 1.93e-18 | 2.44e-17 | 1.2e-19 | 2.86e-19 | 3.58e-19 | 0.067061 | 160.648 | 0.36052 | 0.028524 | 0.022416 | 0.053425 | 0.066874 | 237 | 2144000 | 3.2323e-07 | 1 | 782560000 | 15 | 0.2
Pa-233 | SE |  | S |  |  | 0.005 | 0.005 | 1.07e-08 | 6.86e-09 | 3.48e-09 | 2.09e-09 | 1.21e-09 | 9.66e-10 | 1.32e-09 | 1.32e-09 | 3.959e-05 | 2.5382e-05 | 1.2876e-05 | 7.733e-06 | 4.477e-06 | 3.5742e-06 | 4.884e-06 | 4.884e-06 | 1.79e-08 | 1.36e-08 | 8.08e-09 | 5.85e-09 | 5.21e-09 | 4.14e-09 | 4.56e-09 | 4.56e-09 | 6.623e-05 | 5.032e-05 | 2.9896e-05 | 2.1645e-05 | 1.9277e-05 | 1.5318e-05 | 1.6872e-05 | 1.6872e-05 | 5.45e-18 | 9.27e-15 | 2.03e-17 | 2.02e-16 | 1.27e-18 | 3.53e-18 | 5.16e-18 | 1.0181 | 1731.636 | 3.792 | 0.23614 | 0.23724 | 0.6594 | 0.96389 | 233 | 0.073882 | 9.3798 | 9.3806 | 26.967 | 300 | 2000
Pb-209 | SE |  | S |  |  | 0.6 | 0.02 | 5.71e-10 | 3.8e-10 | 1.87e-10 | 1.09e-10 | 6.65e-11 | 5.67e-11 | 7.47e-11 | 7.47e-11 | 2.1127e-06 | 1.406e-06 | 6.919e-07 | 4.033e-07 | 2.4605e-07 | 2.0979e-07 | 2.7639e-07 | 2.7639e-07 | 4.36e-10 | 2.94e-10 | 1.44e-10 | 9.94e-11 | 7.46e-11 | 6.1e-11 | 6.98e-11 | 6.98e-11 | 1.6132e-06 | 1.0878e-06 | 5.328e-07 | 3.6778e-07 | 2.7602e-07 | 2.257e-07 | 2.5826e-07 | 2.5826e-07 | 4.03e-21 | 1e-16 | 1.12e-19 | 3.19e-18 | 1.58e-21 | 3.19e-21 | 3.97e-21 | 0.0007528 | 18.68 | 0.020922 | 0.0037291 | 0.00029514 | 0.00059589 | 0.0007416 | 209 | 0.00037135 | 1866.1789 | 1866.1789 | 0.13554 |  | 150
Pb-210 | SE |  | S |  |  | 0.6 | 0.02 | 8.33e-06 | 3.64e-06 | 2.18e-06 | 1.95e-06 | 1.92e-06 | 6.96e-07 | 1.02e-06 | 1.02e-06 | 0.030821 | 0.013468 | 0.008066 | 0.007215 | 0.007104 | 0.0025752 | 0.003774 | 0.003774 | 1.83e-05 | 1.75e-05 | 1.15e-05 | 7.14e-06 | 5.84e-06 | 5.61e-06 | 6.03e-06 | 6.03e-06 | 0.06771 | 0.06475 | 0.04255 | 0.026418 | 0.021608 | 0.020757 | 0.022311 | 0.022311 | 1.12e-20 | 4.71e-17 | 1.09e-19 | 2.17e-18 | 7.12e-21 | 1.1e-20 | 1.12e-20 | 0.0020922 | 8.7983 | 0.020361 | 0.0025367 | 0.00133 | 0.0020548 | 0.0020922 | 210 | 22.2 | 0.031216 | 1.0157 | 8103 |  | 150
Pb-214 | SE |  | S |  |  | 0.6 | 0.02 | 2.18e-09 | 1.05e-09 | 5.22e-10 | 3.07e-10 | 2.03e-10 | 1.39e-10 | 1.99e-10 | 1.99e-10 | 8.066e-06 | 3.885e-06 | 1.9314e-06 | 1.1359e-06 | 7.511e-07 | 5.143e-07 | 7.363e-07 | 7.363e-07 | 6.92e-08 | 5.01e-08 | 2.81e-08 | 2.07e-08 | 1.53e-08 | 1.47e-08 | 1.6e-08 | 1.6e-08 | 0.00025604 | 0.00018537 | 0.00010397 | 7.659e-05 | 5.661e-05 | 5.439e-05 | 5.92e-05 | 4.66e-05 | 6.73e-18 | 1.11e-14 | 2.41e-17 | 2.43e-16 | 1.5e-18 | 4.23e-18 | 6.29e-18 | 1.2572 | 2073.48 | 4.5019 | 0.28407 | 0.2802 | 0.79016 | 1.175 | 214 | 5.0989e-05 | 13591.0746 | 13591.0746 | 0.018611 |  | 150
Po-210 | SE |  | S | Organic |  | 1 | 0.02 | 2.61e-05 | 8.81e-06 | 4.38e-06 | 2.59e-06 | 1.57e-06 | 1.21e-06 | 1.75e-06 | 1.75e-06 | 0.09657 | 0.032597 | 0.016206 | 0.009583 | 0.005809 | 0.004477 | 0.006475 | 0.006475 | 1.79e-05 | 1.38e-05 | 8.64e-06 | 5.92e-06 | 5.13e-06 | 4.27e-06 | 4.68e-06 | 4.68e-06 | 0.06623 | 0.05106 | 0.031968 | 0.021904 | 0.018981 | 0.015799 | 0.017316 | 0.017316 | 3.02e-22 | 4.45e-19 | 9.65e-22 | 9.22e-21 | 5.86e-23 | 1.68e-22 | 2.64e-22 | 5.6414e-05 | 0.083126 | 0.00018026 | 1.0778e-05 | 1.0946e-05 | 3.1382e-05 | 4.9315e-05 | 210 | 0.37911 | 1.828 | 2.1781 | 138.376 | 15 | 210
Po-213 | SE |  | - |  |  |  | 0 | 0 | 0 | 0 | 0 | 0 | 0 | 0 | 0 | 0 | 0 | 0 | 0 | 0 | 0 | 0 | 0 | 0 | 0 | 0 | 0 | 0 | 0 | 0 | 0 | 0 | 0 | 0 | 0 | 0 | 0 | 0 | 0 | 1.16e-21 | 1.71e-18 | 3.71e-21 | 3.57e-20 | 2.26e-22 | 6.47e-22 | 1.02e-21 | 0.00021669 | 0.31943 | 0.00069303 | 4.1733e-05 | 4.2217e-05 | 0.00012086 | 0.00019054 | 213 | 1.3318e-13 | 5203440000000 | 5203440000000 | 4.8611e-11 | 15 | 210
Po-214 | SE |  | - |  |  |  | 0 | 0 | 0 | 0 | 0 | 0 | 0 | 0 | 0 | 0 | 0 | 0 | 0 | 0 | 0 | 0 | 0 | 0 | 0 | 0 | 0 | 0 | 0 | 0 | 0 | 0 | 0 | 0 | 0 | 0 | 0 | 0 | 0 | 2.57e-21 | 3.8e-18 | 8.23e-21 | 7.87e-20 | 5e-22 | 1.43e-21 | 2.26e-21 | 0.00048008 | 0.70984 | 0.0015374 | 9.2e-05 | 9.34e-05 | 0.00026712 | 0.00042217 | 214 | 5.2099e-12 | 133015508216.677 | 133015508216.677 | 1.9016e-09 | 15 | 210
Po-218 | SE |  | - |  |  |  | 0 | 0 | 0 | 0 | 0 | 0 | 0 | 0 | 0 | 0 | 0 | 0 | 0 | 0 | 0 | 0 | 0 | 0 | 0 | 0 | 0 | 0 | 0 | 0 | 0 | 0 | 0 | 0 | 0 | 0 | 0 | 0 | 7.62e-06 | 4.94e-26 | 2.62e-21 | 2.86e-24 | 6.65e-24 | 2.32e-26 | 4.34e-26 | 4.94e-26 | 9.2279e-09 | 0.00048942 | 5.3425e-07 | 7.7739e-09 | 4.3338e-09 | 8.1071e-09 | 9.2279e-09 | 218 | 5.898e-06 | 117497.0323 | 117497.0323 | 0.0021528 | 15 | 210
Ra-225 | SE |  | S |  |  | 0.6 | 0.02 | 7.01e-06 | 1.2e-06 | 6.17e-07 | 5.03e-07 | 4.37e-07 | 9.96e-08 | 2.38e-07 | 2.38e-07 | 0.025937 | 0.00444 | 0.0022829 | 0.0018611 | 0.0016169 | 0.00036852 | 0.0008806 | 0.0008806 | 2.82e-05 | 2.18e-05 | 1.39e-05 | 1.03e-05 | 9.76e-06 | 7.76e-06 | 8.41e-06 | 8.41e-06 | 0.10434 | 0.08066 | 0.05143 | 0.03811 | 0.036112 | 0.028712 | 0.031117 | 0.031117 | 4.77e-20 | 2.47e-16 | 5.43e-19 | 1.1e-17 | 3.46e-20 | 4.75e-20 | 4.77e-20 | 0.0089104 | 46.1396 | 0.10143 | 0.012859 | 0.0064633 | 0.008873 | 0.0089104 | 225 | 0.040822 | 16.9762 | 16.9762 | 14.9 |  | 1
Ra-226 | Y | 1 | S |  |  | 0.6 | 0.02 | 4.65e-06 | 9.54e-07 | 6.16e-07 | 8.02e-07 | 1.52e-06 | 2.8e-07 | 4.53e-07 | 4.53e-07 | 0.017205 | 0.0035298 | 0.0022792 | 0.0029674 | 0.005624 | 0.001036 | 0.0016761 | 0.0016761 | 3.35e-05 | 2.92e-05 | 1.89e-05 | 1.23e-05 | 1.04e-05 | 9.51e-06 | 1.03e-05 | 1.03e-05 | 0.12395 | 0.10804 | 0.06993 | 0.04551 | 0.03848 | 0.035187 | 0.03811 | 0.03811 | 1.7e-19 | 3.11e-16 | 6.84e-19 | 6.68e-18 | 4.24e-20 | 1.17e-19 | 1.66e-19 | 0.031756 | 58.0948 | 0.12777 | 0.0078089 | 0.0079203 | 0.021856 | 0.031009 | 226 | 1600 | 0.00043313 | 1.0002 | 584000 | 5 | 1
Rn-218 | SE |  | - |  |  |  | 0 | 0 | 0 | 0 | 0 | 0 | 0 | 0 | 0 | 0 | 0 | 0 | 0 | 0 | 0 | 0 | 0 | 0 | 0 | 0 | 0 | 0 | 0 | 0 | 0 | 0 | 0 | 0 | 0 | 0 | 0 | 0 | 0 | 2.28e-20 | 3.4e-17 | 7.39e-20 | 7.24e-19 | 4.59e-21 | 1.31e-20 | 2.04e-20 | 0.004259 | 6.3512 | 0.013805 | 0.00084636 | 0.00085741 | 0.0024471 | 0.0038107 | 218 | 1.1098e-09 | 624412800 | 624412800 | 4.0509e-07 |  | 0
Rn-222 | Y | 1 | - |  |  |  | 0 | 0 | 0 | 0 | 0 | 0 | 0 | 0 | 0 | 0 | 0 | 0 | 0 | 0 | 0 | 0 | 0 | 0 | 0 | 0 | 0 | 0 | 0 | 3.38e-08 | 3.38e-08 | 0 | 0 | 0 | 0 | 0 | 0 | 0.000125 | 6.55e-06 | 1.14e-20 | 1.73e-17 | 3.76e-20 | 3.72e-19 | 2.36e-21 | 6.73e-21 | 1.04e-20 | 0.0021295 | 3.2316 | 0.0070237 | 0.00043487 | 0.00044085 | 0.0012572 | 0.0019427 | 222 | 0.010475 | 66.1554 | 66.1554 | 3.8235 |  | 0
Th-229 | SE |  | S |  |  | 0.005 | 0.005 | 1.09e-05 | 1.04e-06 | 7.89e-07 | 6.25e-07 | 5.4e-07 | 4.99e-07 | 6.09e-07 | 6.09e-07 | 0.04033 | 0.003848 | 0.0029193 | 0.0023125 | 0.001998 | 0.0018463 | 0.0022533 | 0.0022533 | 0.000211 | 0.000192 | 0.000129 | 8.69e-05 | 7.59e-05 | 7.11e-05 | 7.55e-05 | 7.55e-05 | 0.7807 | 0.7104 | 0.4773 | 0.32153 | 0.28083 | 0.26307 | 0.27935 | 0.27935 | 1.54e-18 | 3.32e-15 | 7.4e-18 | 7.75e-17 | 4.59e-19 | 1.17e-18 | 1.52e-18 | 0.28767 | 620.176 | 1.3823 | 0.090597 | 0.085741 | 0.21856 | 0.28394 | 229 | 7340 | 9.4414e-05 | 1 | 2679100 | 15 | 20
Tl-206 | SE |  | - |  |  |  | 0 | 0 | 0 | 0 | 0 | 0 | 0 | 0 | 0 | 0 | 0 | 0 | 0 | 0 | 0 | 0 | 0 | 0 | 0 | 0 | 0 | 0 | 0 | 0 | 0 | 0 | 0 | 0 | 0 | 0 | 0 | 0 | 0 | 6.84e-20 | 3.97e-16 | 4.75e-19 | 6.12e-17 | 4.06e-20 | 5.66e-20 | 6.67e-20 | 0.012777 | 74.1596 | 0.08873 | 0.071543 | 0.0075841 | 0.010573 | 0.01246 | 206 | 7.9909e-06 | 86724 | 86724 | 0.0029167 |  | 1500
Tl-209 | SE |  | - |  |  |  | 0 | 0 | 0 | 0 | 0 | 0 | 0 | 0 | 0 | 0 | 0 | 0 | 0 | 0 | 0 | 0 | 0 | 0 | 0 | 0 | 0 | 0 | 0 | 0 | 0 | 0 | 0 | 0 | 0 | 0 | 0 | 0 | 0 | 6.89e-17 | 1.02e-13 | 2.2e-16 | 2.02e-15 | 1.26e-17 | 3.62e-17 | 5.79e-17 | 12.8705 | 19053.6 | 41.096 | 2.3614 | 2.3537 | 6.7622 | 10.8157 | 209 | 4.1115e-06 | 168551.9667 | 168551.9667 | 0.0015007 |  | 1500
Tl-210 | SE |  | - |  |  |  | 0 | 0 | 0 | 0 | 0 | 0 | 0 | 0 | 0 | 0 | 0 | 0 | 0 | 0 | 0 | 0 | 0 | 0 | 0 | 0 | 0 | 0 | 0 | 0 | 0 | 0 | 0 | 0 | 0 | 0 | 0 | 0 | 0 | 8.98e-17 | 1.32e-13 | 2.85e-16 | 2.64e-15 | 1.64e-17 | 4.71e-17 | 7.57e-17 | 16.7746 | 24657.6 | 53.238 | 3.0862 | 3.0635 | 8.7983 | 14.1408 | 210 | 2.4734e-06 | 280185.2308 | 280185.2308 | 0.00090278 |  | 1500
U-233 | SE |  | S |  |  | 0.04 | 0.02 | 3.8e-07 | 1.38e-07 | 9.17e-08 | 7.8e-08 | 7.8e-08 | 5.12e-08 | 6.02e-08 | 6.02e-08 | 0.001406 | 0.0005106 | 0.00033929 | 0.0002886 | 0.0002886 | 0.00018944 | 0.00022274 | 0.00022274 | 3.37e-05 | 2.93e-05 | 1.9e-05 | 1.24e-05 | 1.05e-05 | 9.59e-06 | 1.03e-05 | 1.03e-05 | 0.12469 | 0.10841 | 0.0703 | 0.04588 | 0.03885 | 0.035483 | 0.03811 | 0.03811 | 4.92e-21 | 1.06e-17 | 2.35e-20 | 4.76e-19 | 1.45e-21 | 3.51e-21 | 4.76e-21 | 0.00091906 | 1.9801 | 0.0043898 | 0.00055644 | 0.00027086 | 0.00065567 | 0.00088917 | 233 | 159200 | 4.353e-06 | 1 | 58108000 | 289207.9174 | 0.4

## Fsurf
ANALYSIS | TEST | S_SURF
Ac-225 | SE | 1.171
Am-241 | Y | 1.193
At-217 | SE | 1.006
At-218 | SE | 1.196
Ba-137m | SE | 0.985
Bi-210 | SE | 1.072
Bi-213 | SE | 1.009
Bi-214 | SE | 0.945
Cs-137 | Y | 1.072
Fr-221 | SE | 1.064
Hg-206 | SE
Np-237 | SE | 1.19
Pa-233 | SE | 1.091
Pb-209 | SE | 1.072
Pb-210 | SE | 1.199
Pb-214 | SE | 1.038
Po-210 | SE | 0.972
Po-213 | SE | 0
Po-214 | SE | 0.972
Po-218 | SE | 0.97
Ra-225 | SE | 1.17
Ra-226 | Y | 1.085
Rn-218 | SE | 0.989
Rn-222 | Y | 0.999
Th-229 | SE | 1.17
Tl-206 | SE | 1.088
Tl-209 | SE | 0.951
Tl-210 | SE
U-233 | SE | 1.208

## acf
ANALYSIS | TEST | S_ACFGP | S_ACFSV | S_ACFSV1 | S_ACFSV5 | S_ACFSV15
Ac-225 | SE | 0.98116 | 0.94193 | 0.93171 | 0.91453 | 0.91685
Am-241 | Y | 0.98582 | 0.95726 | 0.93096 | 0.9005 | 0.87358
At-217 | SE | 0.9142 | 0.85714 | 0.90909 | 0.9127 | 0.8987
At-218 | SE | 0.9 | 0.9 | 0.9 | 0.9 | 0.9
Ba-137m | SE | 0.88636 | 0.91519 | 0.93487 | 0.91753 | 0.95541
Bi-210 | SE | 0.90998 | 0.86709 | 0.9084 | 0.92994 | 0.8743
Bi-213 | SE | 0.8869 | 0.97312 | 0.93905 | 0.9381 | 0.89296
Bi-214 | SE | 0.86585 | 0.94236 | 0.93458 | 0.94453 | 0.9375
Cs-137 | Y | 0.90521 | 0.85366 | 0.91304 | 0.92797 | 0.87368
Fr-221 | SE | 0.92754 | 0.82353 | 0.89062 | 0.9085 | 0.88038
Hg-206 | SE | 0.90184 | 0.89376 | 0.92255 | 0.92846 | 0.88406
Np-237 | SE | 0.98969 | 0.9854 | 0.95213 | 0.93488 | 0.93722
Pa-233 | SE | 0.93204 | 0.92212 | 0.92718 | 0.93043 | 0.8896
Pb-209 | SE | 0.9 | 0.9 | 0.9 | 0.9 | 0.9
Pb-210 | SE | 1 | 0.94643 | 0.97426 | 0.94932 | 0.94444
Pb-214 | SE | 0.90169 | 0.92437 | 0.92558 | 0.92969 | 0.87917
Po-210 | SE | 0.88136 | 0.93612 | 0.93634 | 0.93013 | 0.94466
Po-213 | SE | 0.87991 | 0.93714 | 0.93493 | 0.9322 | 0.94872
Po-214 | SE | 0.87921 | 0.93299 | 0.93634 | 0.93095 | 0.94444
Po-218 | SE | 0.9 | 0.9 | 0.9 | 0.9 | 0.9
Ra-225 | SE | 0.98748 | 0.86835 | 0.98885 | 0.95495 | 0.95761
Ra-226 | Y | 0.92793 | 0.8273 | 0.88146 | 0.89258 | 0.8835
Rn-218 | SE | 0.88608 | 0.91341 | 0.93388 | 0.91914 | 0.955
Rn-222 | Y | 0.88129 | 0.94318 | 0.93949 | 0.93194 | 0.91981
Th-229 | SE | 0.97538 | 0.95146 | 0.91964 | 0.91075 | 0.91954
Tl-206 | SE | 0.94203 | 0.96767 | 0.91346 | 0.90301 | 0.9103
Tl-209 | SE | 0.86777 | 0.942 | 0.93082 | 0.94167 | 0.9136
Tl-210 | SE | 0.87302 | 0.93846 | 0.94059 | 0.94309 | 0.93391
U-233 | SE | 1 | 1 | 0.9798 | 0.97103 | 0.96124

## pef
PEF |  |  | PEFm-paved public default |  |  | PEFm-paved public state |  |  | PEFm-paved public site |  |  | PEFm-unpaved public |  |  | PEFm-unpaved industrial
d_PEF | 1359344473.5814 |  | d_PEFm-pp | 1859332.5952 |  | s_PEFm-pp-state | 3357550.978 |  | s_PEFm-pp | 63216227.0338 |  | s_PEFm-up | 372412.5854 |  | s_PEFm-ui | 871083.2114
d_Q/Cw | 93.7736 | g/m^2-s per kg/m^3 | d_Q/Cm | 23.0179 | g/m^2-s per kg/m^3 | s_Q/Cm | 16.4031 | g/m^2-s per kg/m^3 | s_VKTm-pp | 4068.2735 | km/year | ss_T | 31536000 | seconds | s_k-ui | 5 | (lb/VMT)
d_Vw | 0.5 | fraction | d_V | 0.5 | fraction | s_A | 12.9351 | unitless | number cars | 55 | count | s_silt | 0.05 | % | a-i | 0.5 | unitless
d_Umw | 4.69 | m/s | d_Um | 4.69 | m/s | s_As | 5 | acres | tons/car | 5 | tons | s_M_moisture | 0.05 | % | b-i | 0.5 | unitless
d_Utw | 11.32 | m/s | d_Ut | 11.32 | m/s | s_B | 5.7383 | unitless | number trucks | 55 | count | s_S_speed | 25 | mph
d_F(x)w | 0.194 | unitless | d_F(x) | 0.194 |  | s_C | 71.7711 | unitless | tons/truck | 5 | tons | s_k-up | 5 | (lb/VMT)
d_Aw | 16.2302 | unitless | d_A | 12.9351 | unitless | s_AR | 650.3545 | m^2 | total vehic | 110 | count | s_VKT-up | 4068.2735 | km/year
d_Asw | 0.5 | acres | d_As | 0.5 | acres | s_LR | 466.6907 | feet | km/trip | 0.14225 | km | C_wear | 0.00055 | brake wear
d_Bw | 18.7762 | unitless | d_B | 5.7383 | unitless | s_WR | 15 | feet | trip/day | 2 | count | ss_ED | 1 | years
d_Cw | 216.108 | unitless | d_C | 71.7711 | unitless | s_T | 31536000 | seconds | wk/yr | 26 | weeks | a-p | 0.5 | unitless
| 3600 | s/hour | d_AR | 274.1142 | m^2 | s_sL | 0.015 | g/m^2 | day/wk | 5 | days | c-p | 0.5 | unitless
| 0.036 |  | d_LR | 147.5271 | feet | s_W | 5 | tons | ss_sL | 0.5 | g/m^2 | d-p | 0.25 | unitless
s_PEF | 310266453.0781 |  | d_WR | 20 | feet | s_k-pp | 0.5 | (g/VKT) | LS | 0.14225 | km
s_Q/Cw | 57.1494 | g/m^2-s per kg/m^3 | d_T | 31536000 | seconds | s_p | 70 | days
s_Vw | 0.25 | fraction | d_sL | 0.015 | g/m^2 | s_VKTm-st | 1862240.4437 | km/year
s_Umw | 5 | m/s | d_W | 3.2 | tons | s_LS | 0.14225 | km
s_Utw | 11.32 | m/s | d_k-pp | 0.62 | (g/VKT) | s_AVK: TN rural interstate | 13576000000 | count
s_F(x)w | 0.285 | unitless | d_p | 150 | days | s_Km:TN rural interstate | 1037 | km
s_Aw | 15.025 | unitless | d_VKT | 2683117.2511 | km/year | s_ED | 1 | years
s_Asw | 5 | acres | d_LS | 0.044966 | km
s_Bw | 18.2526 | unitless | d_AVK: CA urban interstate | 121965000000 | count
s_Cw | 207.3387 | unitless | d_Km: CA urban interstate | 2044 | km
| 3600 | s/hour | d_ED | 1 | years
0.036

## ss
General |  | Resident |  |  | Composite Work |  |  | Outdoor Work |  |  | Indoor Work
s_DL | 5 | s_ED res-c | 5 | years | s_HR w | 2.5 | m^3/hour | s_HR ow | 2.5 | m^3/hour | s_HR iw | 2.5 | m^3/hour
s_k | 0.25 | s_ED res-a | 15 | years | s_ED w | 20 | years | s_ED ow | 20 | years | s_ED iw | 20 | years
s_Fam | 2 | s_ED res | 20 | years | s_EF w | 55 | day/year | s_EF ow | 55 | day/year | s_EF iw | 55 | day/year
s_Foffset | 2 | s_EF res-c | 55 | days/year | s_ET w | 5 | hours/day | s_ET ow | 5 | hours/day | s_ET iw | 5 | hours/day
s_FTSS h | 0.7 | s_EF res-a | 55 | days/year | s_IRA w | 5 | m^3/hour | s_IRA ow | 5 | m^3/hour | s_IRA iw | 5 | m^3/hour
s_SE | 0.7 | s_EF res | 55 | days/year | s_SA w | 55 | cm^2 | s_SA ow | 55 | cm^2 | s_SA iw | 55 | cm^2
s_GSF s | 2 | s_FQ res-a | 5 | event/hour | s_FQ w | 5 | event/hour | s_FQ ow | 5 | event/hour | s_FQ iw | 5 | event/hour
s_GSF i | 0.4 | s_FQ res-c | 5 | event/hour | s_t com | 1 |  | s_t out | 1 |  | s_t ind | 1
s_SLF | 667000000 | s_IRA res-c | 5 | m3/day | s_IFD w | 673.75 |  | s_IFD ow | 673.75 |  | s_IFD iw | 673.75
k_decay | 0.8848 | s_IRA res-a | 10 | m3/day
|  | s_ET res-a,h | 5 | hour/day
|  | s_ET res-c,h | 5 | hour/day
|  | s_ET res-o | 5 | hour/day
|  | s_ET res-i | 10 | hour/day
|  | s_SA res-a | 55 | cm^2
|  | s_SA res-c | 55 | cm^2
|  | s_AAFres-c | 0.25
|  | s_AAFres-a | 0.75
|  | s_t res | 1
|  | s_IFDres-adj | 37056.25
|  | s_IFAres-adj | 481.25

## ss_res
ANALYSIS | TEST | res_dust_ing | res_dust_inh_m | res_dust_inh_w | res_dust_ext | res_dust_wtot | res_dust_mtot | res_3D_sv | res_3D_1cm | res_3D_5cm | res_3D_15cm | res_3D_gp | res_2D_sv | res_2D_1cm | res_2D_5cm | res_2D_15cm | res_2D_gp
Ac-225 | SE | 0.78806 | 0.052424 | 0.2573 | 1061.5777 | 0.19393 | 0.049152 | 229.7223 | 832.4125 | 318.6834 | 236.4051 | 787.006 | 285.5901 | 1046.2031 | 408.0548 | 301.9352 | 939.2806
Am-241 | Y | 0.17318 | 0.0049058 | 0.024078 | 639.7542 | 0.021138 | 0.0047706 | 320.6661 | 651.1484 | 344.9327 | 320.6661 | 467.748 | 399.6329 | 834.427 | 456.9748 | 437.9178 | 566.0525
At-217 | SE | . | . | . | 66251.7981 | 66251.7981 | 66251.7981 | 11917.2161 | 52551.6128 | 18824.4583 | 12739.7849 | 53270.288 | 13986.8393 | 58153.6148 | 20748.809 | 14260.8865 | 58619.3835
At-218 | SE | . | . | . | 122211.6996 | 122211.6996 | 122211.6996 | 213598.9327 | 376641.9051 | 268575.8732 | 222561.1257 | 81370.6322 | 283849.2484 | 500515.2427 | 356907.4938 | 295759.0071 | 108132.529
Ba-137m | SE | . | . | . | 26.883 | 26.883 | 26.883 | 4.27 | 21.4688 | 7.5037 | 4.8005 | 21.4041 | 4.5957 | 22.6199 | 8.0555 | 4.9491 | 23.786
Bi-210 | SE | 22.8976 | 3.2963 | 16.1782 | 430.4556 | 9.2758 | 2.8623 | 2423.7293 | 4227.0993 | 2922.4391 | 2474.3996 | 323.301 | 2996.5079 | 4988.4035 | 3368.8917 | 3033.9252 | 380.8658
Bi-213 | SE | 153.7901 | 13.5565 | 66.5357 | 94.5245 | 31.1418 | 11.0075 | 20.5025 | 94.9048 | 33.9862 | 22.3885 | 73.5146 | 21.2585 | 101.9745 | 36.555 | 25.298 | 83.635
Bi-214 | SE | 276.6158 | 48.6516 | 238.7831 | 11.1823 | 10.2849 | 8.8031 | 1.6474 | 9.2384 | 3.1968 | 1.9745 | 9.0654 | 1.652 | 9.3414 | 3.1984 | 1.9903 | 9.8941
Cs-137 | Y | 3.0989 | 11.5409 | 56.6431 | 4852.5504 | 2.9364 | 2.4417 | 15272.1009 | 33030.3577 | 18937.4051 | 15539.4462 | 3625.5154 | 19178.2679 | 38780.7857 | 21876.6471 | 19066.7132 | 4293.5214
Fr-221 | SE | . | . | . | 551.0388 | 551.0388 | 551.0388 | 100.3495 | 418.4165 | 149.6846 | 104.2992 | 425.0255 | 129.6516 | 499.8682 | 175.3054 | 126.0523 | 487.5574
Hg-206 | SE | . | . | . | 102.3174 | 102.3174 | 102.3174 | . | . | . | . | . | 25.9688 | 111.2124 | 39.6109 | 28.0496 | 90.5301
Np-237 | SE | 0.32973 | 0.038195 | 0.18746 | 569.3456 | 0.11949 | 0.034228 | 178.1989 | 533.1118 | 223.6833 | 178.6967 | 418.9596 | 215.1983 | 666.3004 | 284.7232 | 226.8923 | 503.7552
Pa-233 | SE | 31.2241 | 105.5387 | 517.9861 | 73.0264 | 20.986 | 18.1174 | 12.8034 | 54.9437 | 19.7673 | 13.523 | 55.1992 | 15.1483 | 64.6512 | 23.1785 | 16.5845 | 64.6135
Pb-209 | SE | 551.7504 | 6894.7934 | 33839.7782 | 4788.8597 | 487.6187 | 461.6232 | 17621.6549 | 44946.3728 | 22261.8398 | 17887.9771 | 3557.3239 | 20989.3489 | 53536.1241 | 26516.3248 | 21306.5683 | 4237.1681
Pb-210 | SE | 0.040408 | 0.07981 | 0.39171 | 6335.86 | 0.036629 | 0.026826 | 5669.0373 | 8917.5868 | 5772.1107 | 5669.0373 | 4675.5205 | 7181.9215 | 10974.7037 | 7290.1964 | 7197.0096 | 5605.9491
Pb-214 | SE | 207.1143 | 38.2114 | 187.5421 | 62.7486 | 38.3186 | 21.306 | 10.8977 | 48.8943 | 17.3384 | 11.66 | 48.2287 | 12.2373 | 54.8328 | 19.3584 | 13.7665 | 55.5198
Po-210 | SE | 0.023552 | 0.10283 | 0.5047 | 1691932.5799 | 0.022502 | 0.019163 | 259342.2738 | 1336542.0936 | 466198.6112 | 296671.8435 | 1357412.0396 | 269281.4902 | 1387444.2803 | 487184.1149 | 305256.7074 | 1497016.6471
Po-213 | SE | . | . | . | 437680.8267 | 437680.8267 | 437680.8267 | . | . | . | . | . | 70029.7754 | 360295.0433 | 126220.9846 | 78670.0151 | 387258.6245
Po-214 | SE | . | . | . | 198700.5101 | 198700.5101 | 198700.5101 | 30475.24 | 156642.7334 | 54770.1865 | 34655.472 | 159025.9086 | 31749.4754 | 162609.1849 | 57185.4915 | 35666.5963 | 175809.5889
Po-218 | SE | . | 233.681 | 1146.9109 | 2297212398.5162 | 1146.9103 | 233.681 | 1588721741.7169 | 3382881639.6902 | 1808360692.1846 | 1588721741.7169 | 1885886289.9109 | 1712288988.2948 | 3645994656.1106 | 1949010968.2434 | 1712288988.2948 | 2032566334.6818
Ra-225 | SE | 0.17318 | 0.057224 | 0.28086 | 1265.7361 | 0.10711 | 0.04301 | 1364.0877 | 1880.5486 | 1369.8312 | 1364.0877 | 945.2144 | 1837.9541 | 2225.0566 | 1678.3017 | 1666.638 | 1119.9193
Ra-226 | Y | 0.090984 | 0.046724 | 0.22932 | 2218.0667 | 0.065138 | 0.03087 | 412.7317 | 1654.8206 | 599.6957 | 422.6771 | 1678.4279 | 541.297 | 2036.9415 | 728.9739 | 519.08 | 1962.5385
Rn-218 | SE | . | . | . | 21431.659 | 21431.659 | 21431.659 | 3376.1006 | 16770.1731 | 5875.9614 | 3773.2889 | 16989.2429 | 3655.5014 | 17759.9101 | 6322.5862 | 3907.6259 | 18962.6648
Rn-222 | Y | . | 271.8549 | 1334.2689 | 41937.7035 | 1293.1274 | 270.104 | 6684.6117 | 32290.0733 | 11323.1163 | 7327.3628 | 32734.1038 | 7080.2118 | 34335.4032 | 12137.9354 | 7958.1924 | 37106.3487
Th-229 | SE | 0.067678 | 0.0063743 | 0.031285 | 181.8812 | 0.021392 | 0.0058254 | 42.2513 | 141.7581 | 55.6128 | 42.8072 | 134.1595 | 51.9561 | 180.3494 | 71.4435 | 54.4668 | 160.9279
Tl-206 | SE | . | . | . | 238.4787 | 238.4787 | 238.4787 | 1022.9668 | 1723.4218 | 1236.2355 | 1049.0394 | 182.6958 | 1150.1701 | 2052.7224 | 1489.4897 | 1253.8241 | 211.0052
Tl-209 | SE | . | . | . | 7.8435 | 7.8435 | 7.8435 | 1.1618 | 6.3532 | 2.2113 | 1.3826 | 6.3325 | 1.1729 | 6.491 | 2.2333 | 1.4392 | 6.9399
Tl-210 | SE | . | . | . | 5.9654 | 5.9654 | 5.9654 | . | . | . | . | . | 0.90335 | 4.9352 | 1.7138 | 1.0768 | 5.2782
U-233 | SE | 0.68465 | 0.046724 | 0.22932 | 28884.0677 | 0.17178 | 0.043739 | 12808.9782 | 43462.188 | 17954.4651 | 13239.532 | 21156.07 | 15473.2456 | 53584.8452 | 22335.9667 | 16638.248 | 25556.5326
Am-241 | SE | 0.031126 | 0.0022475 | 0.011031 | 25.2773 | 0.0081418 | 0.002096 | 5.1941 | 21.4232 | 7.9673 | 5.5383 | 19.2217 | 5.9096 | 24.876 | 9.2217 | 6.6038 | 22.3653
~Am-241 | 1 | 0.17318 | 0.0049058 | 0.024078 | 639.7542 | 0.021138 | 0.0047706 | 320.6661 | 651.1484 | 344.9327 | 320.6661 | 467.748 | 399.6329 | 834.427 | 456.9748 | 437.9178 | 566.0525
~Np-237 | 1 | 0.32973 | 0.038195 | 0.18746 | 569.3456 | 0.11949 | 0.034228 | 178.1989 | 533.1118 | 223.6833 | 178.6967 | 418.9596 | 215.1983 | 666.3004 | 284.7232 | 226.8923 | 503.7552
~Pa-233 | 1 | 31.2241 | 105.5387 | 517.9861 | 73.0264 | 20.986 | 18.1174 | 12.8034 | 54.9437 | 19.7673 | 13.523 | 55.1992 | 15.1483 | 64.6512 | 23.1785 | 16.5845 | 64.6135
~U-233 | 1 | 0.68465 | 0.046724 | 0.22932 | 28884.0677 | 0.17178 | 0.043739 | 12808.9782 | 43462.188 | 17954.4651 | 13239.532 | 21156.07 | 15473.2456 | 53584.8452 | 22335.9667 | 16638.248 | 25556.5326
~Th-229 | 1 | 0.067678 | 0.0063743 | 0.031285 | 181.8812 | 0.021392 | 0.0058254 | 42.2513 | 141.7581 | 55.6128 | 42.8072 | 134.1595 | 51.9561 | 180.3494 | 71.4435 | 54.4668 | 160.9279
~Ra-225 | 1 | 0.17318 | 0.057224 | 0.28086 | 1265.7361 | 0.10711 | 0.04301 | 1364.0877 | 1880.5486 | 1369.8312 | 1364.0877 | 945.2144 | 1837.9541 | 2225.0566 | 1678.3017 | 1666.638 | 1119.9193
~Ac-225 | 1 | 0.78806 | 0.052424 | 0.2573 | 1061.5777 | 0.19393 | 0.049152 | 229.7223 | 832.4125 | 318.6834 | 236.4051 | 787.006 | 285.5901 | 1046.2031 | 408.0548 | 301.9352 | 939.2806
~Fr-221 | 1 | 0 | 0 | 0 | 551.0388 | 551.0388 | 551.0388 | 100.3495 | 418.4165 | 149.6846 | 104.2992 | 425.0255 | 129.6516 | 499.8682 | 175.3054 | 126.0523 | 487.5574
~At-217 | 1 | 0 | 0 | 0 | 66251.7981 | 66251.7981 | 66251.7981 | 11917.2161 | 52551.6128 | 18824.4583 | 12739.7849 | 53270.288 | 13986.8393 | 58153.6148 | 20748.809 | 14260.8865 | 58619.3835
~Bi-213 | 0.99988 | 153.8086 | 13.5582 | 66.5437 | 94.5359 | 31.1456 | 11.0089 | 20.505 | 94.9162 | 33.9903 | 22.3912 | 73.5235 | 21.2611 | 101.9868 | 36.5594 | 25.301 | 83.645
~Po-213 | 0.97898 | 0 | 0 | 0 | 447077.2696 | 447077.2696 | 447077.2696 | 0 | 0 | 0 | 0 | 0 | 71533.2244 | 368030.1132 | 128930.7864 | 80358.9588 | 395572.5678
~Tl-209 | 0.020897 | 0 | 0 | 0 | 375.3322 | 375.3322 | 375.3322 | 55.5972 | 304.0194 | 105.8189 | 66.1597 | 303.028 | 56.1283 | 310.6113 | 106.8677 | 68.8678 | 332.0928
~Pb-209 | 0.99988 | 551.8166 | 6895.6209 | 33843.8395 | 4789.4344 | 487.6772 | 461.6786 | 17623.7697 | 44951.767 | 22264.5116 | 17890.1239 | 3557.7509 | 20991.8679 | 53542.5492 | 26519.5071 | 21309.1254 | 4237.6766
Cs-137 | SE | 3.0989 | 11.5409 | 56.6431 | 28.3119 | 2.6619 | 2.2489 | 4.5221 | 22.727 | 7.9455 | 5.0836 | 22.5331 | 4.8672 | 23.9472 | 8.5301 | 5.2413 | 25.0503
~Cs-137 | 1 | 3.0989 | 11.5409 | 56.6431 | 4852.5504 | 2.9364 | 2.4417 | 15272.1009 | 33030.3577 | 18937.4051 | 15539.4462 | 3625.5154 | 19178.2679 | 38780.7857 | 21876.6471 | 19066.7132 | 4293.5214
~Ba-137m | 0.94399 | 0 | 0 | 0 | 28.478 | 28.478 | 28.478 | 4.5234 | 22.7426 | 7.9489 | 5.0853 | 22.6741 | 4.8684 | 23.962 | 8.5334 | 5.2428 | 25.1973
Ra-226 | SE | 0.012779 | 0.02272 | 0.11151 | 9.2288 | 0.011451 | 0.0081717 | 1.4246 | 7.7111 | 2.6826 | 1.6798 | 7.4085 | 1.4498 | 7.9274 | 2.7297 | 1.7307 | 8.1656
~Ra-226 | 1 | 0.090984 | 0.046724 | 0.22932 | 2218.0667 | 0.065138 | 0.03087 | 412.7317 | 1654.8206 | 599.6957 | 422.6771 | 1678.4279 | 541.297 | 2036.9415 | 728.9739 | 519.08 | 1962.5385
~Rn-222 | 1 | 0 | 271.8549 | 1334.2689 | 41937.7035 | 1293.1274 | 270.104 | 6684.6117 | 32290.0733 | 11323.1163 | 7327.3628 | 32734.1038 | 7080.2118 | 34335.4032 | 12137.9354 | 7958.1924 | 37106.3487
~Po-218 | 1 | 0 | 233.681 | 1146.9109 | 2297212398.5162 | 1146.9103 | 233.681 | 1588721741.7169 | 3382881639.6902 | 1808360692.1846 | 1588721741.7169 | 1885886289.9109 | 1712288988.2948 | 3645994656.1106 | 1949010968.2434 | 1712288988.2948 | 2032566334.6818
~Pb-214 | 0.9998 | 207.1558 | 38.219 | 187.5796 | 62.7611 | 38.3262 | 21.3103 | 10.8999 | 48.904 | 17.3419 | 11.6623 | 48.2383 | 12.2398 | 54.8438 | 19.3623 | 13.7693 | 55.5309
~At-218 | 0.0002 | 0 | 0 | 0 | 611058498.0053 | 611058498.0053 | 611058498.0053 | 1067994663.6943 | 1883209525.3307 | 1342879366.1641 | 1112805628.6045 | 406853160.9723 | 1419246241.9759 | 2502576213.6617 | 1784537468.8136 | 1478795035.3456 | 540662645.0253
~Bi-214 | 1 | 276.6158 | 48.6516 | 238.7831 | 11.1823 | 10.2849 | 8.8031 | 1.6474 | 9.2384 | 3.1968 | 1.9745 | 9.0654 | 1.652 | 9.3414 | 3.1984 | 1.9903 | 9.8941
~Rn-218 | 2e-07 | 0 | 0 | 0 | 107158295205.6462 | 107158295205.6462 | 107158295205.6462 | 16880503170.7531 | 83850865423.3486 | 29379807045.2801 | 18866444720.2534 | 84946214387.7566 | 18277506769.551 | 88799550569.4398 | 31612930854.0972 | 19538129663.1734 | 94813323947.5687
~Po-214 | 0.99979 | 0 | 0 | 0 | 198742.2459 | 198742.2459 | 198742.2459 | 30481.6411 | 156675.6353 | 54781.6906 | 34662.7512 | 159059.311 | 31756.1442 | 162643.34 | 57197.503 | 35674.0879 | 175846.5167
~Tl-210 | 0.00021 | 0 | 0 | 0 | 28406.6507 | 28406.6507 | 28406.6507 | 0 | 0 | 0 | 0 | 0 | 4301.6443 | 23500.7236 | 8161.1908 | 5127.7556 | 25134.1156
~Pb-210 | 1 | 0.040408 | 0.07981 | 0.39171 | 6335.86 | 0.036629 | 0.026826 | 5669.0373 | 8917.5868 | 5772.1107 | 5669.0373 | 4675.5205 | 7181.9215 | 10974.7037 | 7290.1964 | 7197.0096 | 5605.9491
~Bi-210 | 1 | 22.8976 | 3.2963 | 16.1782 | 430.4556 | 9.2758 | 2.8623 | 2423.7293 | 4227.0993 | 2922.4391 | 2474.3996 | 323.301 | 2996.5079 | 4988.4035 | 3368.8917 | 3033.9252 | 380.8658
~Hg-206 | 1.9e-08 | 0 | 0 | 0 | 5385123983.0988 | 5385123983.0988 | 5385123983.0988 | 0 | 0 | 0 | 0 | 0 | 1366777753.0705 | 5853283564.9151 | 2084786486.1673 | 1476297218.1881 | 4764740832.4994
~Po-210 | 1 | 0.023552 | 0.10283 | 0.5047 | 1691932.5799 | 0.022502 | 0.019163 | 259342.2738 | 1336542.0936 | 466198.6112 | 296671.8435 | 1357412.0396 | 269281.4902 | 1387444.2803 | 487184.1149 | 305256.7074 | 1497016.6471
~Tl-206 | 1.339e-06 | 0 | 0 | 0 | 178102100.4158 | 178102100.4158 | 178102100.4158 | 763978167.9642 | 1287096223.8609 | 923252768.3525 | 783449875.3936 | 136441972.2105 | 858976896.4136 | 1533026441.2875 | 1112389646.5863 | 936388440.85 | 157584180.5813
Rn-222 | SE | 0.014868 | 0.044224 | 0.21705 | 9.2673 | 0.013894 | 0.011114 | 1.4295 | 7.7472 | 2.6947 | 1.6865 | 7.4414 | 1.4537 | 7.9584 | 2.74 | 1.7365 | 8.1997
~Rn-222 | 1 | 0 | 271.8549 | 1334.2689 | 41937.7035 | 1293.1274 | 270.104 | 6684.6117 | 32290.0733 | 11323.1163 | 7327.3628 | 32734.1038 | 7080.2118 | 34335.4032 | 12137.9354 | 7958.1924 | 37106.3487
~Po-218 | 1 | 0 | 233.681 | 1146.9109 | 2297212398.5162 | 1146.9103 | 233.681 | 1588721741.7169 | 3382881639.6902 | 1808360692.1846 | 1588721741.7169 | 1885886289.9109 | 1712288988.2948 | 3645994656.1106 | 1949010968.2434 | 1712288988.2948 | 2032566334.6818
~Pb-214 | 0.9998 | 207.1558 | 38.219 | 187.5796 | 62.7611 | 38.3262 | 21.3103 | 10.8999 | 48.904 | 17.3419 | 11.6623 | 48.2383 | 12.2398 | 54.8438 | 19.3623 | 13.7693 | 55.5309
~At-218 | 0.0002 | 0 | 0 | 0 | 611058498.0053 | 611058498.0053 | 611058498.0053 | 1067994663.6943 | 1883209525.3307 | 1342879366.1641 | 1112805628.6045 | 406853160.9723 | 1419246241.9759 | 2502576213.6617 | 1784537468.8136 | 1478795035.3456 | 540662645.0253
~Bi-214 | 1 | 276.6158 | 48.6516 | 238.7831 | 11.1823 | 10.2849 | 8.8031 | 1.6474 | 9.2384 | 3.1968 | 1.9745 | 9.0654 | 1.652 | 9.3414 | 3.1984 | 1.9903 | 9.8941
~Rn-218 | 2e-07 | 0 | 0 | 0 | 107158295205.6462 | 107158295205.6462 | 107158295205.6462 | 16880503170.7531 | 83850865423.3486 | 29379807045.2801 | 18866444720.2534 | 84946214387.7566 | 18277506769.551 | 88799550569.4398 | 31612930854.0972 | 19538129663.1734 | 94813323947.5687
~Po-214 | 0.99979 | 0 | 0 | 0 | 198742.2459 | 198742.2459 | 198742.2459 | 30481.6411 | 156675.6353 | 54781.6906 | 34662.7512 | 159059.311 | 31756.1442 | 162643.34 | 57197.503 | 35674.0879 | 175846.5167
~Tl-210 | 0.00021 | 0 | 0 | 0 | 28406.6507 | 28406.6507 | 28406.6507 | 0 | 0 | 0 | 0 | 0 | 4301.6443 | 23500.7236 | 8161.1908 | 5127.7556 | 25134.1156
~Pb-210 | 1 | 0.040408 | 0.07981 | 0.39171 | 6335.86 | 0.036629 | 0.026826 | 5669.0373 | 8917.5868 | 5772.1107 | 5669.0373 | 4675.5205 | 7181.9215 | 10974.7037 | 7290.1964 | 7197.0096 | 5605.9491
~Bi-210 | 1 | 22.8976 | 3.2963 | 16.1782 | 430.4556 | 9.2758 | 2.8623 | 2423.7293 | 4227.0993 | 2922.4391 | 2474.3996 | 323.301 | 2996.5079 | 4988.4035 | 3368.8917 | 3033.9252 | 380.8658
~Hg-206 | 1.9e-08 | 0 | 0 | 0 | 5385123983.0988 | 5385123983.0988 | 5385123983.0988 | 0 | 0 | 0 | 0 | 0 | 1366777753.0705 | 5853283564.9151 | 2084786486.1673 | 1476297218.1881 | 4764740832.4994
~Po-210 | 1 | 0.023552 | 0.10283 | 0.5047 | 1691932.5799 | 0.022502 | 0.019163 | 259342.2738 | 1336542.0936 | 466198.6112 | 296671.8435 | 1357412.0396 | 269281.4902 | 1387444.2803 | 487184.1149 | 305256.7074 | 1497016.6471
~Tl-206 | 1.339e-06 | 0 | 0 | 0 | 178102100.4158 | 178102100.4158 | 178102100.4158 | 763978167.9642 | 1287096223.8609 | 923252768.3525 | 783449875.3936 | 136441972.2105 | 858976896.4136 | 1533026441.2875 | 1112389646.5863 | 936388440.85 | 157584180.5813

## ss_ind
ANALYSIS | TEST | ind_dust_ing | ind_dust_inh_m | ind_dust_inh_w | ind_dust_ext | ind_dust_wtot | ind_dust_mtot | ind_3D_sv | ind_3D_1cm | ind_3D_5cm | ind_3D_15cm | ind_3D_gp | ind_2D_sv | ind_2D_1cm | ind_2D_5cm | ind_2D_15cm | ind_2D_gp
Ac-225 | SE | 1.0678 | 0.011468 | 0.056284 | 7431.0441 | 0.053466 | 0.011346 | 1608.0562 | 5826.8875 | 2230.7839 | 1654.836 | 5509.0422 | 1999.1307 | 7323.4214 | 2856.3833 | 2113.5461 | 6574.9645
Am-241 | Y | 0.20204 | 0.0010731 | 0.005267 | 4478.2792 | 0.0051332 | 0.0010675 | 2244.6625 | 4558.0391 | 2414.5288 | 2244.6625 | 3274.236 | 2797.4306 | 5840.9888 | 3198.8238 | 3065.4246 | 3962.3674
At-217 | SE | . | . | . | 463762.587 | 463762.587 | 463762.587 | 83420.513 | 367861.2899 | 131771.2083 | 89178.4945 | 372892.0161 | 97907.8754 | 407075.3034 | 145241.6633 | 99826.2057 | 410335.6844
At-218 | SE | . | . | . | 855481.8972 | 855481.8972 | 855481.8972 | 1495192.5292 | 2636493.3355 | 1880031.1126 | 1557927.88 | 569594.4254 | 1986944.7388 | 3503606.6991 | 2498352.4563 | 2070313.0495 | 756927.703
Ba-137m | SE | . | . | . | 188.1809 | 188.1809 | 188.1809 | 29.8903 | 150.2816 | 52.5256 | 33.6033 | 149.8287 | 32.1701 | 158.3394 | 56.3883 | 34.6439 | 166.5019
Bi-210 | SE | 31.4624 | 0.72106 | 3.539 | 3013.1895 | 3.1778 | 0.70474 | 16966.1052 | 29589.6954 | 20457.0734 | 17320.7973 | 2263.1067 | 20975.555 | 34918.8245 | 23582.2416 | 21237.4765 | 2666.0607
Bi-213 | SE | 208.1604 | 2.9655 | 14.5547 | 661.6716 | 13.3295 | 2.911 | 143.5177 | 664.3337 | 237.9033 | 156.7197 | 514.6025 | 148.8097 | 713.8218 | 255.8849 | 177.0858 | 585.445
Bi-214 | SE | 367.9978 | 10.6425 | 52.2338 | 78.2763 | 28.8706 | 9.1362 | 11.532 | 64.669 | 22.3775 | 13.8214 | 63.4581 | 11.5642 | 65.3901 | 22.3887 | 13.932 | 69.2587
Cs-137 | Y | 3.0306 | 2.5246 | 12.3907 | 33967.853 | 2.4348 | 1.3772 | 106904.7061 | 231212.5039 | 132561.8356 | 108776.1233 | 25378.6081 | 134247.8755 | 271465.4998 | 153136.53 | 133466.9927 | 30054.6499
Fr-221 | SE | . | . | . | 3857.2713 | 3857.2713 | 3857.2713 | 702.4467 | 2928.9154 | 1047.7919 | 730.0941 | 2975.1784 | 907.5612 | 3499.0776 | 1227.1377 | 882.3663 | 3412.9015
Hg-206 | SE | . | . | . | 716.2215 | 716.2215 | 716.2215 | . | . | . | . | . | 181.7814 | 778.4867 | 277.2766 | 196.3475 | 633.7105
Np-237 | SE | 0.38519 | 0.0083551 | 0.041007 | 3985.4193 | 0.037061 | 0.0081778 | 1247.3926 | 3731.7828 | 1565.783 | 1250.8769 | 2932.7169 | 1506.3882 | 4664.103 | 1993.0626 | 1588.2462 | 3526.2865
Pa-233 | SE | 42.6664 | 23.0866 | 113.3095 | 511.1848 | 29.2233 | 14.5541 | 89.6238 | 384.606 | 138.371 | 94.6608 | 386.3944 | 106.0383 | 452.5585 | 162.2497 | 116.0914 | 452.2947
Pb-209 | SE | 726.9092 | 1508.2361 | 7402.4515 | 33522.0179 | 649.0939 | 483.4316 | 123351.584 | 314624.6097 | 155832.8788 | 125215.8396 | 24901.2675 | 146925.4422 | 374752.8685 | 185614.2734 | 149145.9779 | 29660.1765
Pb-210 | SE | 0.059218 | 0.017459 | 0.085687 | 44351.02 | 0.035017 | 0.013483 | 39683.2613 | 62423.1076 | 40404.7751 | 39683.2613 | 32728.6435 | 50273.4508 | 76822.9259 | 51031.3748 | 50379.0673 | 39241.6436
Pb-214 | SE | 296.5162 | 8.3587 | 41.0248 | 439.2402 | 33.306 | 7.9818 | 76.2838 | 342.2598 | 121.3687 | 81.62 | 337.6007 | 85.6611 | 383.8298 | 135.5087 | 96.3657 | 388.6383
Po-210 | SE | 0.034063 | 0.022495 | 0.1104 | 11843528.0592 | 0.026031 | 0.013548 | 1815395.9166 | 9355794.6554 | 3263390.2786 | 2076702.9046 | 9501884.2773 | 1884970.4311 | 9712109.9624 | 3410288.8044 | 2136796.9518 | 10479116.5295
Po-213 | SE | . | . | . | 3063765.787 | 3063765.787 | 3063765.787 | . | . | . | . | . | 490208.4278 | 2522065.3028 | 883546.8922 | 550690.1054 | 2710810.3717
Po-214 | SE | . | . | . | 1390903.5706 | 1390903.5706 | 1390903.5706 | 213326.6797 | 1096499.1336 | 383391.3055 | 242588.3039 | 1113181.3601 | 222246.3278 | 1138264.2946 | 400298.4407 | 249666.1744 | 1230667.1225
Po-218 | SE | . | 51.1177 | 250.8868 | 16080486789.6133 | 250.8868 | 51.1177 | 11121052192.0181 | 23680171477.8316 | 12658524845.2925 | 11121052192.0181 | 13201204029.3764 | 11986022918.0639 | 25521962592.7741 | 13643076777.7041 | 11986022918.0639 | 14227964342.7723
Ra-225 | SE | 0.41381 | 0.012518 | 0.061438 | 8860.1526 | 0.053495 | 0.01215 | 9548.6136 | 13163.8402 | 9588.8183 | 9548.6136 | 6616.5009 | 12865.6788 | 15575.3963 | 11748.1117 | 11666.4663 | 7839.4353
Ra-226 | Y | 0.1472 | 0.010221 | 0.050164 | 15526.4668 | 0.037414 | 0.0095572 | 2889.1221 | 11583.7444 | 4197.8698 | 2958.7395 | 11748.9951 | 3789.0788 | 14258.5908 | 5102.8174 | 3633.5598 | 13737.7692
Rn-218 | SE | . | . | . | 150021.6133 | 150021.6133 | 150021.6133 | 23632.7044 | 117391.2116 | 41131.7299 | 26413.0226 | 118924.7001 | 25588.5095 | 124319.3708 | 44258.1032 | 27353.3815 | 132738.6535
Rn-222 | Y | . | 59.4683 | 291.8713 | 293563.9243 | 291.5814 | 59.4562 | 46792.2817 | 226030.5131 | 79261.8144 | 51291.5395 | 229138.7263 | 49561.4827 | 240347.8222 | 84965.548 | 55707.3465 | 259744.4407
Th-229 | SE | 0.082597 | 0.0013944 | 0.0068436 | 1273.1681 | 0.0063199 | 0.0013712 | 295.759 | 992.3069 | 389.2896 | 299.6506 | 939.1163 | 363.693 | 1262.4456 | 500.1048 | 381.2679 | 1126.4951
Tl-206 | SE | . | . | . | 1669.351 | 1669.351 | 1669.351 | 7160.7674 | 12063.9529 | 8653.6482 | 7343.2757 | 1278.8706 | 8051.1905 | 14369.0568 | 10426.4282 | 8776.7689 | 1477.0365
Tl-209 | SE | . | . | . | 54.9045 | 54.9045 | 54.9045 | 8.1329 | 44.4727 | 15.4794 | 9.678 | 44.3277 | 8.2106 | 45.437 | 15.6329 | 10.0742 | 48.5793
Tl-210 | SE | . | . | . | 41.7578 | 41.7578 | 41.7578 | . | . | . | . | . | 6.3234 | 34.5461 | 11.9969 | 7.5378 | 36.9471
U-233 | SE | 0.805 | 0.010221 | 0.050164 | 202188.4736 | 0.047222 | 0.010093 | 89662.8471 | 304235.3157 | 125681.2558 | 92676.7243 | 148092.4902 | 108312.7193 | 375093.9162 | 156351.7668 | 116467.7363 | 178895.7281
Am-241 | SE | 0.04119 | 0.00049164 | 0.002413 | 176.9414 | 0.0022794 | 0.00048584 | 36.3584 | 149.9621 | 55.7713 | 38.7684 | 134.5522 | 41.367 | 174.1322 | 64.5516 | 46.2267 | 156.5572
~Am-241 | 1 | 0.20204 | 0.0010731 | 0.005267 | 4478.2792 | 0.0051332 | 0.0010675 | 2244.6625 | 4558.0391 | 2414.5288 | 2244.6625 | 3274.236 | 2797.4306 | 5840.9888 | 3198.8238 | 3065.4246 | 3962.3674
~Np-237 | 1 | 0.38519 | 0.0083551 | 0.041007 | 3985.4193 | 0.037061 | 0.0081778 | 1247.3926 | 3731.7828 | 1565.783 | 1250.8769 | 2932.7169 | 1506.3882 | 4664.103 | 1993.0626 | 1588.2462 | 3526.2865
~Pa-233 | 1 | 42.6664 | 23.0866 | 113.3095 | 511.1848 | 29.2233 | 14.5541 | 89.6238 | 384.606 | 138.371 | 94.6608 | 386.3944 | 106.0383 | 452.5585 | 162.2497 | 116.0914 | 452.2947
~U-233 | 1 | 0.805 | 0.010221 | 0.050164 | 202188.4736 | 0.047222 | 0.010093 | 89662.8471 | 304235.3157 | 125681.2558 | 92676.7243 | 148092.4902 | 108312.7193 | 375093.9162 | 156351.7668 | 116467.7363 | 178895.7281
~Th-229 | 1 | 0.082597 | 0.0013944 | 0.0068436 | 1273.1681 | 0.0063199 | 0.0013712 | 295.759 | 992.3069 | 389.2896 | 299.6506 | 939.1163 | 363.693 | 1262.4456 | 500.1048 | 381.2679 | 1126.4951
~Ra-225 | 1 | 0.41381 | 0.012518 | 0.061438 | 8860.1526 | 0.053495 | 0.01215 | 9548.6136 | 13163.8402 | 9588.8183 | 9548.6136 | 6616.5009 | 12865.6788 | 15575.3963 | 11748.1117 | 11666.4663 | 7839.4353
~Ac-225 | 1 | 1.0678 | 0.011468 | 0.056284 | 7431.0441 | 0.053466 | 0.011346 | 1608.0562 | 5826.8875 | 2230.7839 | 1654.836 | 5509.0422 | 1999.1307 | 7323.4214 | 2856.3833 | 2113.5461 | 6574.9645
~Fr-221 | 1 | 0 | 0 | 0 | 3857.2713 | 3857.2713 | 3857.2713 | 702.4467 | 2928.9154 | 1047.7919 | 730.0941 | 2975.1784 | 907.5612 | 3499.0776 | 1227.1377 | 882.3663 | 3412.9015
~At-217 | 1 | 0 | 0 | 0 | 463762.587 | 463762.587 | 463762.587 | 83420.513 | 367861.2899 | 131771.2083 | 89178.4945 | 372892.0161 | 97907.8754 | 407075.3034 | 145241.6633 | 99826.2057 | 410335.6844
~Bi-213 | 0.99988 | 208.1853 | 2.9658 | 14.5564 | 661.751 | 13.3311 | 2.9113 | 143.535 | 664.4134 | 237.9318 | 156.7385 | 514.6643 | 148.8275 | 713.9075 | 255.9156 | 177.1071 | 585.5152
~Po-213 | 0.97898 | 0 | 0 | 0 | 3129540.8875 | 3129540.8875 | 3129540.8875 | 0 | 0 | 0 | 0 | 0 | 500732.5706 | 2576210.7925 | 902515.5046 | 562512.7118 | 2769007.9747
~Tl-209 | 0.020897 | 0 | 0 | 0 | 2627.3255 | 2627.3255 | 2627.3255 | 389.1801 | 2128.1358 | 740.7323 | 463.1176 | 2121.1963 | 392.8984 | 2174.2789 | 748.0741 | 482.0747 | 2324.6494
~Pb-209 | 0.99988 | 726.9965 | 1508.4171 | 7403.3399 | 33526.041 | 649.1718 | 483.4896 | 123366.3879 | 314662.3692 | 155851.581 | 125230.8673 | 24904.2561 | 146943.0754 | 374797.8442 | 185636.5498 | 149163.8775 | 29663.7361
Cs-137 | SE | 3.0306 | 2.5246 | 12.3907 | 198.1832 | 2.4055 | 1.3678 | 31.6544 | 159.0888 | 55.6188 | 35.5855 | 157.732 | 34.0702 | 167.6306 | 59.7107 | 36.6894 | 175.3519
~Cs-137 | 1 | 3.0306 | 2.5246 | 12.3907 | 33967.853 | 2.4348 | 1.3772 | 106904.7061 | 231212.5039 | 132561.8356 | 108776.1233 | 25378.6081 | 134247.8755 | 271465.4998 | 153136.53 | 133466.9927 | 30054.6499
~Ba-137m | 0.94399 | 0 | 0 | 0 | 199.3463 | 199.3463 | 199.3463 | 31.6638 | 159.1983 | 55.6421 | 35.5971 | 158.7185 | 34.0789 | 167.7342 | 59.734 | 36.6995 | 176.381
Ra-226 | SE | 0.018841 | 0.0049699 | 0.024393 | 64.6015 | 0.010628 | 0.0039323 | 9.9722 | 53.9779 | 18.7784 | 11.7584 | 51.8596 | 10.1487 | 55.4919 | 19.1082 | 12.1146 | 57.1592
~Ra-226 | 1 | 0.1472 | 0.010221 | 0.050164 | 15526.4668 | 0.037414 | 0.0095572 | 2889.1221 | 11583.7444 | 4197.8698 | 2958.7395 | 11748.9951 | 3789.0788 | 14258.5908 | 5102.8174 | 3633.5598 | 13737.7692
~Rn-222 | 1 | 0 | 59.4683 | 291.8713 | 293563.9243 | 291.5814 | 59.4562 | 46792.2817 | 226030.5131 | 79261.8144 | 51291.5395 | 229138.7263 | 49561.4827 | 240347.8222 | 84965.548 | 55707.3465 | 259744.4407
~Po-218 | 1 | 0 | 51.1177 | 250.8868 | 16080486789.6133 | 250.8868 | 51.1177 | 11121052192.0181 | 23680171477.8316 | 12658524845.2925 | 11121052192.0181 | 13201204029.3764 | 11986022918.0639 | 25521962592.7741 | 13643076777.7041 | 11986022918.0639 | 14227964342.7723
~Pb-214 | 0.9998 | 296.5755 | 8.3604 | 41.033 | 439.328 | 33.3126 | 7.9834 | 76.299 | 342.3283 | 121.393 | 81.6363 | 337.6682 | 85.6783 | 383.9066 | 135.5358 | 96.385 | 388.7161
~At-218 | 0.0002 | 0 | 0 | 0 | 4277409486.0371 | 4277409486.0371 | 4277409486.0371 | 7475962645.8598 | 13182466677.315 | 9400155563.1487 | 7789639400.2316 | 2847972126.8058 | 9934723693.8315 | 17518033495.6319 | 12491762281.6953 | 10351565247.4189 | 3784638515.1774
~Bi-214 | 1 | 367.9979 | 10.6425 | 52.2338 | 78.2764 | 28.8706 | 9.1362 | 11.532 | 64.669 | 22.3775 | 13.8214 | 63.4581 | 11.5643 | 65.3901 | 22.3887 | 13.932 | 69.2587
~Rn-218 | 2e-07 | 0 | 0 | 0 | 750108066439.5233 | 750108066439.5233 | 750108066439.5233 | 118163522195.2714 | 586956057963.4397 | 205658649316.9609 | 132065113041.7739 | 594623500714.2961 | 127942547386.8569 | 621596853986.0785 | 221290515978.6802 | 136766907642.2141 | 663693267632.9808
~Po-214 | 0.99979 | 0 | 0 | 0 | 1391195.7216 | 1391195.7216 | 1391195.7216 | 213371.4877 | 1096729.4468 | 383471.8345 | 242639.2581 | 1113415.1772 | 222293.0093 | 1138503.3803 | 400382.521 | 249718.6153 | 1230925.6168
~Tl-210 | 0.00021 | 0 | 0 | 0 | 198846.5551 | 198846.5551 | 198846.5551 | 0 | 0 | 0 | 0 | 0 | 30111.5103 | 164505.0652 | 57128.3353 | 35894.2892 | 175938.8091
~Pb-210 | 1 | 0.059218 | 0.017459 | 0.085687 | 44351.02 | 0.035017 | 0.013483 | 39683.2613 | 62423.1076 | 40404.7751 | 39683.2613 | 32728.6435 | 50273.4508 | 76822.9259 | 51031.3748 | 50379.0673 | 39241.6436
~Bi-210 | 1 | 31.4624 | 0.72106 | 3.539 | 3013.1895 | 3.1778 | 0.70474 | 16966.1052 | 29589.6954 | 20457.0734 | 17320.7973 | 2263.1067 | 20975.555 | 34918.8245 | 23582.2416 | 21237.4765 | 2666.0607
~Hg-206 | 1.9e-08 | 0 | 0 | 0 | 37695867881.6918 | 37695867881.6918 | 37695867881.6918 | 0 | 0 | 0 | 0 | 0 | 9567444271.4933 | 40972984954.4056 | 14593505403.1708 | 10334080527.3167 | 33353185827.496
~Po-210 | 1 | 0.034063 | 0.022495 | 0.1104 | 11843528.0592 | 0.026031 | 0.013548 | 1815395.9166 | 9355794.6554 | 3263390.2786 | 2076702.9046 | 9501884.2773 | 1884970.4311 | 9712109.9624 | 3410288.8044 | 2136796.9518 | 10479116.5295
~Tl-206 | 1.339e-06 | 0 | 0 | 0 | 1246714702.9109 | 1246714702.9109 | 1246714702.9109 | 5347847175.7495 | 9009673567.0263 | 6462769378.4676 | 5484149127.7552 | 955093805.4733 | 6012838274.8953 | 10731185089.0122 | 7786727526.104 | 6554719085.9499 | 1103089264.0691
Rn-222 | SE | 0.021607 | 0.0096739 | 0.04748 | 64.8714 | 0.014846 | 0.0066814 | 10.0068 | 54.2306 | 18.8628 | 11.8053 | 52.0895 | 10.1759 | 55.7087 | 19.18 | 12.1552 | 57.398
~Rn-222 | 1 | 0 | 59.4683 | 291.8713 | 293563.9243 | 291.5814 | 59.4562 | 46792.2817 | 226030.5131 | 79261.8144 | 51291.5395 | 229138.7263 | 49561.4827 | 240347.8222 | 84965.548 | 55707.3465 | 259744.4407
~Po-218 | 1 | 0 | 51.1177 | 250.8868 | 16080486789.6133 | 250.8868 | 51.1177 | 11121052192.0181 | 23680171477.8316 | 12658524845.2925 | 11121052192.0181 | 13201204029.3764 | 11986022918.0639 | 25521962592.7741 | 13643076777.7041 | 11986022918.0639 | 14227964342.7723
~Pb-214 | 0.9998 | 296.5755 | 8.3604 | 41.033 | 439.328 | 33.3126 | 7.9834 | 76.299 | 342.3283 | 121.393 | 81.6363 | 337.6682 | 85.6783 | 383.9066 | 135.5358 | 96.385 | 388.7161
~At-218 | 0.0002 | 0 | 0 | 0 | 4277409486.0371 | 4277409486.0371 | 4277409486.0371 | 7475962645.8598 | 13182466677.315 | 9400155563.1487 | 7789639400.2316 | 2847972126.8058 | 9934723693.8315 | 17518033495.6319 | 12491762281.6953 | 10351565247.4189 | 3784638515.1774
~Bi-214 | 1 | 367.9979 | 10.6425 | 52.2338 | 78.2764 | 28.8706 | 9.1362 | 11.532 | 64.669 | 22.3775 | 13.8214 | 63.4581 | 11.5643 | 65.3901 | 22.3887 | 13.932 | 69.2587
~Rn-218 | 2e-07 | 0 | 0 | 0 | 750108066439.5233 | 750108066439.5233 | 750108066439.5233 | 118163522195.2714 | 586956057963.4397 | 205658649316.9609 | 132065113041.7739 | 594623500714.2961 | 127942547386.8569 | 621596853986.0785 | 221290515978.6802 | 136766907642.2141 | 663693267632.9808
~Po-214 | 0.99979 | 0 | 0 | 0 | 1391195.7216 | 1391195.7216 | 1391195.7216 | 213371.4877 | 1096729.4468 | 383471.8345 | 242639.2581 | 1113415.1772 | 222293.0093 | 1138503.3803 | 400382.521 | 249718.6153 | 1230925.6168
~Tl-210 | 0.00021 | 0 | 0 | 0 | 198846.5551 | 198846.5551 | 198846.5551 | 0 | 0 | 0 | 0 | 0 | 30111.5103 | 164505.0652 | 57128.3353 | 35894.2892 | 175938.8091
~Pb-210 | 1 | 0.059218 | 0.017459 | 0.085687 | 44351.02 | 0.035017 | 0.013483 | 39683.2613 | 62423.1076 | 40404.7751 | 39683.2613 | 32728.6435 | 50273.4508 | 76822.9259 | 51031.3748 | 50379.0673 | 39241.6436
~Bi-210 | 1 | 31.4624 | 0.72106 | 3.539 | 3013.1895 | 3.1778 | 0.70474 | 16966.1052 | 29589.6954 | 20457.0734 | 17320.7973 | 2263.1067 | 20975.555 | 34918.8245 | 23582.2416 | 21237.4765 | 2666.0607
~Hg-206 | 1.9e-08 | 0 | 0 | 0 | 37695867881.6918 | 37695867881.6918 | 37695867881.6918 | 0 | 0 | 0 | 0 | 0 | 9567444271.4933 | 40972984954.4056 | 14593505403.1708 | 10334080527.3167 | 33353185827.496
~Po-210 | 1 | 0.034063 | 0.022495 | 0.1104 | 11843528.0592 | 0.026031 | 0.013548 | 1815395.9166 | 9355794.6554 | 3263390.2786 | 2076702.9046 | 9501884.2773 | 1884970.4311 | 9712109.9624 | 3410288.8044 | 2136796.9518 | 10479116.5295
~Tl-206 | 1.339e-06 | 0 | 0 | 0 | 1246714702.9109 | 1246714702.9109 | 1246714702.9109 | 5347847175.7495 | 9009673567.0263 | 6462769378.4676 | 5484149127.7552 | 955093805.4733 | 6012838274.8953 | 10731185089.0122 | 7786727526.104 | 6554719085.9499 | 1103089264.0691

## ss_out
ANALYSIS | TEST | out_dust_ing | out_dust_inh_m | out_dust_inh_w | out_dust_ext | out_dust_wtot | out_dust_mtot | out_3D_sv | out_3D_1cm | out_3D_5cm | out_3D_15cm | out_3D_gp | out_2D_sv | out_2D_1cm | out_2D_5cm | out_2D_15cm | out_2D_gp
Ac-225 | SE | 1.0678 | 0.00015802 | 0.056284 | 1486.2088 | 0.053464 | 0.000158 | 321.6112 | 1165.3775 | 446.1568 | 330.9672 | 1101.8084 | 399.8261 | 1464.6843 | 571.2767 | 422.7092 | 1314.9929
Am-241 | Y | 0.20204 | 1.4787e-05 | 0.005267 | 895.6558 | 0.0051331 | 1.4786e-05 | 448.9325 | 911.6078 | 482.9058 | 448.9325 | 654.8472 | 559.4861 | 1168.1978 | 639.7648 | 613.0849 | 792.4735
At-217 | SE | . | . | . | 92752.5174 | 92752.5174 | 92752.5174 | 16684.1026 | 73572.258 | 26354.2417 | 17835.6989 | 74578.4032 | 19581.5751 | 81415.0607 | 29048.3327 | 19965.2411 | 82067.1369
At-218 | SE | . | . | . | 171096.3794 | 171096.3794 | 171096.3794 | 299038.5058 | 527298.6671 | 376006.2225 | 311585.576 | 113918.8851 | 397388.9478 | 700721.3398 | 499670.4913 | 414062.6099 | 151385.5406
Ba-137m | SE | . | . | . | 37.6362 | 37.6362 | 37.6362 | 5.9781 | 30.0563 | 10.5051 | 6.7207 | 29.9657 | 6.434 | 31.6679 | 11.2777 | 6.9288 | 33.3004
Bi-210 | SE | 31.4624 | 0.0099358 | 3.539 | 602.6379 | 3.1645 | 0.0099325 | 3393.221 | 5917.9391 | 4091.4147 | 3464.1595 | 452.6213 | 4195.111 | 6983.7649 | 4716.4483 | 4247.4953 | 533.2121
Bi-213 | SE | 208.1604 | 0.040863 | 14.5547 | 132.3343 | 12.3355 | 0.040842 | 28.7035 | 132.8667 | 47.5807 | 31.3439 | 102.9205 | 29.7619 | 142.7644 | 51.177 | 35.4172 | 117.089
Bi-214 | SE | 367.9978 | 0.14665 | 52.2338 | 15.6553 | 11.6634 | 0.14523 | 2.3064 | 12.9338 | 4.4755 | 2.7643 | 12.6916 | 2.3128 | 13.078 | 4.4777 | 2.7864 | 13.8517
Cs-137 | Y | 3.0306 | 0.034787 | 12.3907 | 6793.5706 | 2.4341 | 0.034392 | 21380.9412 | 46242.5008 | 26512.3671 | 21755.2247 | 5075.7216 | 26849.5751 | 54293.1 | 30627.306 | 26693.3985 | 6010.93
Fr-221 | SE | . | . | . | 771.4543 | 771.4543 | 771.4543 | 140.4893 | 585.7831 | 209.5584 | 146.0188 | 595.0357 | 181.5122 | 699.8155 | 245.4275 | 176.4733 | 682.5803
Hg-206 | SE | . | . | . | 143.2443 | 143.2443 | 143.2443 | . | . | . | . | . | 36.3563 | 155.6973 | 55.4553 | 39.2695 | 126.7421
Np-237 | SE | 0.38519 | 0.00011513 | 0.041007 | 797.0839 | 0.03706 | 0.00011509 | 249.4785 | 746.3566 | 313.1566 | 250.1754 | 586.5434 | 301.2776 | 932.8206 | 398.6125 | 317.6492 | 705.2573
Pa-233 | SE | 42.6664 | 0.31812 | 113.3095 | 102.237 | 23.7845 | 0.31479 | 17.9248 | 76.9212 | 27.6742 | 18.9322 | 77.2789 | 21.2077 | 90.5117 | 32.4499 | 23.2183 | 90.4589
Pb-209 | SE | 726.9092 | 20.7826 | 7402.4515 | 6704.4036 | 602.4337 | 20.1442 | 24670.3168 | 62924.9219 | 31166.5758 | 25043.1679 | 4980.2535 | 29385.0884 | 74950.5737 | 37122.8547 | 29829.1956 | 5932.0353
Pb-210 | SE | 0.059218 | 0.00024057 | 0.085687 | 8870.204 | 0.035017 | 0.0002396 | 7936.6523 | 12484.6215 | 8080.955 | 7936.6523 | 6545.7287 | 10054.6902 | 15364.5852 | 10206.275 | 10075.8135 | 7848.3287
Pb-214 | SE | 296.5162 | 0.11518 | 41.0248 | 87.848 | 25.555 | 0.11498 | 15.2568 | 68.452 | 24.2737 | 16.324 | 67.5201 | 17.1322 | 76.766 | 27.1017 | 19.2731 | 77.7277
Po-210 | SE | 0.034063 | 0.00030996 | 0.1104 | 2368705.6118 | 0.026031 | 0.00030717 | 363079.1833 | 1871158.9311 | 652678.0557 | 415340.5809 | 1900376.8555 | 376994.0862 | 1942421.9925 | 682057.7609 | 427359.3904 | 2095823.3059
Po-213 | SE | . | . | . | 612753.1574 | 612753.1574 | 612753.1574 | . | . | . | . | . | 98041.6856 | 504413.0606 | 176709.3784 | 110138.0211 | 542162.0743
Po-214 | SE | . | . | . | 278180.7141 | 278180.7141 | 278180.7141 | 42665.3359 | 219299.8267 | 76678.2611 | 48517.6608 | 222636.272 | 44449.2656 | 227652.8589 | 80059.6881 | 49933.2349 | 246133.4245
Po-218 | SE | . | 0.70437 | 250.8868 | 3216097357.9227 | 250.8867 | 0.70437 | 2224210438.4036 | 4736034295.5663 | 2531704969.0585 | 2224210438.4036 | 2640240805.8753 | 2397204583.6128 | 5104392518.5548 | 2728615355.5408 | 2397204583.6128 | 2845592868.5545
Ra-225 | SE | 0.41381 | 0.00017249 | 0.061438 | 1772.0305 | 0.053494 | 0.00017242 | 1909.7227 | 2632.768 | 1917.7637 | 1909.7227 | 1323.3002 | 2573.1358 | 3115.0793 | 2349.6223 | 2333.2933 | 1567.8871
Ra-226 | Y | 0.1472 | 0.00014084 | 0.050164 | 3105.2934 | 0.037413 | 0.0001407 | 577.8244 | 2316.7489 | 839.574 | 591.7479 | 2349.799 | 757.8158 | 2851.7182 | 1020.5635 | 726.712 | 2747.5538
Rn-218 | SE | . | . | . | 30004.3227 | 30004.3227 | 30004.3227 | 4726.5409 | 23478.2423 | 8226.346 | 5282.6045 | 23784.94 | 5117.7019 | 24863.8742 | 8851.6206 | 5470.6763 | 26547.7307
Rn-222 | Y | . | 0.81944 | 291.8713 | 58712.7849 | 290.4276 | 0.81943 | 9358.4563 | 45206.1026 | 15852.3629 | 10258.3079 | 45827.7453 | 9912.2965 | 48069.5644 | 16993.1096 | 11141.4693 | 51948.8881
Th-229 | SE | 0.082597 | 1.9214e-05 | 0.0068436 | 254.6336 | 0.0063198 | 1.9209e-05 | 59.1518 | 198.4614 | 77.8579 | 59.9301 | 187.8233 | 72.7386 | 252.4891 | 100.021 | 76.2536 | 225.299
Tl-206 | SE | . | . | . | 333.8702 | 333.8702 | 333.8702 | 1432.1535 | 2412.7906 | 1730.7296 | 1468.6551 | 255.7741 | 1610.2381 | 2873.8114 | 2085.2856 | 1755.3538 | 295.4073
Tl-209 | SE | . | . | . | 10.9809 | 10.9809 | 10.9809 | 1.6266 | 8.8945 | 3.0959 | 1.9356 | 8.8655 | 1.6421 | 9.0874 | 3.1266 | 2.0148 | 9.7159
Tl-210 | SE | . | . | . | 8.3516 | 8.3516 | 8.3516 | . | . | . | . | . | 1.2647 | 6.9092 | 2.3994 | 1.5076 | 7.3894
U-233 | SE | 0.805 | 0.00014084 | 0.050164 | 40437.6947 | 0.047221 | 0.00014081 | 17932.5694 | 60847.0631 | 25136.2512 | 18535.3449 | 29618.498 | 21662.5439 | 75018.7832 | 31270.3534 | 23293.5473 | 35779.1456
Am-241 | SE | 0.04119 | 6.7745e-06 | 0.002413 | 35.3883 | 0.0022793 | 6.7734e-06 | 7.2717 | 29.9924 | 11.1543 | 7.7537 | 26.9104 | 8.2734 | 34.8264 | 12.9103 | 9.2453 | 31.3114
~Am-241 | 1 | 0.20204 | 1.4787e-05 | 0.005267 | 895.6558 | 0.0051331 | 1.4786e-05 | 448.9325 | 911.6078 | 482.9058 | 448.9325 | 654.8472 | 559.4861 | 1168.1978 | 639.7648 | 613.0849 | 792.4735
~Np-237 | 1 | 0.38519 | 0.00011513 | 0.041007 | 797.0839 | 0.03706 | 0.00011509 | 249.4785 | 746.3566 | 313.1566 | 250.1754 | 586.5434 | 301.2776 | 932.8206 | 398.6125 | 317.6492 | 705.2573
~Pa-233 | 1 | 42.6664 | 0.31812 | 113.3095 | 102.237 | 23.7845 | 0.31479 | 17.9248 | 76.9212 | 27.6742 | 18.9322 | 77.2789 | 21.2077 | 90.5117 | 32.4499 | 23.2183 | 90.4589
~U-233 | 1 | 0.805 | 0.00014084 | 0.050164 | 40437.6947 | 0.047221 | 0.00014081 | 17932.5694 | 60847.0631 | 25136.2512 | 18535.3449 | 29618.498 | 21662.5439 | 75018.7832 | 31270.3534 | 23293.5473 | 35779.1456
~Th-229 | 1 | 0.082597 | 1.9214e-05 | 0.0068436 | 254.6336 | 0.0063198 | 1.9209e-05 | 59.1518 | 198.4614 | 77.8579 | 59.9301 | 187.8233 | 72.7386 | 252.4891 | 100.021 | 76.2536 | 225.299
~Ra-225 | 1 | 0.41381 | 0.00017249 | 0.061438 | 1772.0305 | 0.053494 | 0.00017242 | 1909.7227 | 2632.768 | 1917.7637 | 1909.7227 | 1323.3002 | 2573.1358 | 3115.0793 | 2349.6223 | 2333.2933 | 1567.8871
~Ac-225 | 1 | 1.0678 | 0.00015802 | 0.056284 | 1486.2088 | 0.053464 | 0.000158 | 321.6112 | 1165.3775 | 446.1568 | 330.9672 | 1101.8084 | 399.8261 | 1464.6843 | 571.2767 | 422.7092 | 1314.9929
~Fr-221 | 1 | 0 | 0 | 0 | 771.4543 | 771.4543 | 771.4543 | 140.4893 | 585.7831 | 209.5584 | 146.0188 | 595.0357 | 181.5122 | 699.8155 | 245.4275 | 176.4733 | 682.5803
~At-217 | 1 | 0 | 0 | 0 | 92752.5174 | 92752.5174 | 92752.5174 | 16684.1026 | 73572.258 | 26354.2417 | 17835.6989 | 74578.4032 | 19581.5751 | 81415.0607 | 29048.3327 | 19965.2411 | 82067.1369
~Bi-213 | 0.99988 | 208.1853 | 0.040868 | 14.5564 | 132.3502 | 12.337 | 0.040847 | 28.707 | 132.8827 | 47.5864 | 31.3477 | 102.9329 | 29.7655 | 142.7815 | 51.1831 | 35.4214 | 117.103
~Po-213 | 0.97898 | 0 | 0 | 0 | 625908.1775 | 625908.1775 | 625908.1775 | 0 | 0 | 0 | 0 | 0 | 100146.5141 | 515242.1585 | 180503.1009 | 112502.5424 | 553801.5949
~Tl-209 | 0.020897 | 0 | 0 | 0 | 525.4651 | 525.4651 | 525.4651 | 77.836 | 425.6272 | 148.1465 | 92.6235 | 424.2393 | 78.5797 | 434.8558 | 149.6148 | 96.4149 | 464.9299
~Pb-209 | 0.99988 | 726.9965 | 20.7851 | 7403.3399 | 6705.2082 | 602.506 | 20.1467 | 24673.2776 | 62932.4738 | 31170.3162 | 25046.1735 | 4980.8512 | 29388.6151 | 74959.5688 | 37127.31 | 29832.7755 | 5932.7472
Cs-137 | SE | 3.0306 | 0.034787 | 12.3907 | 39.6366 | 2.2941 | 0.034363 | 6.3309 | 31.8178 | 11.1238 | 7.1171 | 31.5464 | 6.814 | 33.5261 | 11.9421 | 7.3379 | 35.0704
~Cs-137 | 1 | 3.0306 | 0.034787 | 12.3907 | 6793.5706 | 2.4341 | 0.034392 | 21380.9412 | 46242.5008 | 26512.3671 | 21755.2247 | 5075.7216 | 26849.5751 | 54293.1 | 30627.306 | 26693.3985 | 6010.93
~Ba-137m | 0.94399 | 0 | 0 | 0 | 39.8693 | 39.8693 | 39.8693 | 6.3328 | 31.8397 | 11.1284 | 7.1194 | 31.7437 | 6.8158 | 33.5468 | 11.9468 | 7.3399 | 35.2762
Ra-226 | SE | 0.018841 | 6.8483e-05 | 0.024393 | 12.9203 | 0.010621 | 6.8235e-05 | 1.9944 | 10.7956 | 3.7557 | 2.3517 | 10.3719 | 2.0297 | 11.0984 | 3.8216 | 2.4229 | 11.4318
~Ra-226 | 1 | 0.1472 | 0.00014084 | 0.050164 | 3105.2934 | 0.037413 | 0.0001407 | 577.8244 | 2316.7489 | 839.574 | 591.7479 | 2349.799 | 757.8158 | 2851.7182 | 1020.5635 | 726.712 | 2747.5538
~Rn-222 | 1 | 0 | 0.81944 | 291.8713 | 58712.7849 | 290.4276 | 0.81943 | 9358.4563 | 45206.1026 | 15852.3629 | 10258.3079 | 45827.7453 | 9912.2965 | 48069.5644 | 16993.1096 | 11141.4693 | 51948.8881
~Po-218 | 1 | 0 | 0.70437 | 250.8868 | 3216097357.9227 | 250.8867 | 0.70437 | 2224210438.4036 | 4736034295.5663 | 2531704969.0585 | 2224210438.4036 | 2640240805.8753 | 2397204583.6128 | 5104392518.5548 | 2728615355.5408 | 2397204583.6128 | 2845592868.5545
~Pb-214 | 0.9998 | 296.5755 | 0.1152 | 41.033 | 87.8656 | 25.5601 | 0.11501 | 15.2598 | 68.4657 | 24.2786 | 16.3273 | 67.5336 | 17.1357 | 76.7813 | 27.1072 | 19.277 | 77.7432
~At-218 | 0.0002 | 0 | 0 | 0 | 855481897.2074 | 855481897.2074 | 855481897.2074 | 1495192529.172 | 2636493335.463 | 1880031112.6297 | 1557927880.0463 | 569594425.3612 | 1986944738.7663 | 3503606699.1264 | 2498352456.3391 | 2070313049.4838 | 756927703.0355
~Bi-214 | 1 | 367.9979 | 0.14665 | 52.2338 | 15.6553 | 11.6634 | 0.14523 | 2.3064 | 12.9338 | 4.4755 | 2.7643 | 12.6916 | 2.3129 | 13.078 | 4.4777 | 2.7864 | 13.8517
~Rn-218 | 2e-07 | 0 | 0 | 0 | 150021613287.9047 | 150021613287.9047 | 150021613287.9047 | 23632704439.0543 | 117391211592.688 | 41131729863.3922 | 26413022608.3548 | 118924700142.8592 | 25588509477.3714 | 124319370797.2157 | 44258103195.7361 | 27353381528.4428 | 132738653526.5961
~Po-214 | 0.99979 | 0 | 0 | 0 | 278239.1443 | 278239.1443 | 278239.1443 | 42674.2975 | 219345.8894 | 76694.3669 | 48527.8516 | 222683.0354 | 44458.6019 | 227700.6761 | 80076.5042 | 49943.7231 | 246185.1234
~Tl-210 | 0.00021 | 0 | 0 | 0 | 39769.311 | 39769.311 | 39769.311 | 0 | 0 | 0 | 0 | 0 | 6022.3021 | 32901.013 | 11425.6671 | 7178.8578 | 35187.7618
~Pb-210 | 1 | 0.059218 | 0.00024057 | 0.085687 | 8870.204 | 0.035017 | 0.0002396 | 7936.6523 | 12484.6215 | 8080.955 | 7936.6523 | 6545.7287 | 10054.6902 | 15364.5852 | 10206.275 | 10075.8135 | 7848.3287
~Bi-210 | 1 | 31.4624 | 0.0099358 | 3.539 | 602.6379 | 3.1645 | 0.0099325 | 3393.221 | 5917.9391 | 4091.4147 | 3464.1595 | 452.6213 | 4195.111 | 6983.7649 | 4716.4483 | 4247.4953 | 533.2121
~Hg-206 | 1.9e-08 | 0 | 0 | 0 | 7539173576.3384 | 7539173576.3384 | 7539173576.3384 | 0 | 0 | 0 | 0 | 0 | 1913488854.2987 | 8194596990.8811 | 2918701080.6342 | 2066816105.4633 | 6670637165.4992
~Po-210 | 1 | 0.034063 | 0.00030996 | 0.1104 | 2368705.6118 | 0.026031 | 0.00030717 | 363079.1833 | 1871158.9311 | 652678.0557 | 415340.5809 | 1900376.8555 | 376994.0862 | 1942421.9925 | 682057.7609 | 427359.3904 | 2095823.3059
~Tl-206 | 1.339e-06 | 0 | 0 | 0 | 249342940.5822 | 249342940.5822 | 249342940.5822 | 1069569435.1499 | 1801934713.4053 | 1292553875.6935 | 1096829825.551 | 191018761.0947 | 1202567654.9791 | 2146237017.8024 | 1557345505.2208 | 1310943817.19 | 220617852.8138
Rn-222 | SE | 0.021607 | 0.0001333 | 0.04748 | 12.9743 | 0.014832 | 0.00013248 | 2.0014 | 10.8461 | 3.7726 | 2.3611 | 10.4179 | 2.0352 | 11.1417 | 3.836 | 2.431 | 11.4796
~Rn-222 | 1 | 0 | 0.81944 | 291.8713 | 58712.7849 | 290.4276 | 0.81943 | 9358.4563 | 45206.1026 | 15852.3629 | 10258.3079 | 45827.7453 | 9912.2965 | 48069.5644 | 16993.1096 | 11141.4693 | 51948.8881
~Po-218 | 1 | 0 | 0.70437 | 250.8868 | 3216097357.9227 | 250.8867 | 0.70437 | 2224210438.4036 | 4736034295.5663 | 2531704969.0585 | 2224210438.4036 | 2640240805.8753 | 2397204583.6128 | 5104392518.5548 | 2728615355.5408 | 2397204583.6128 | 2845592868.5545
~Pb-214 | 0.9998 | 296.5755 | 0.1152 | 41.033 | 87.8656 | 25.5601 | 0.11501 | 15.2598 | 68.4657 | 24.2786 | 16.3273 | 67.5336 | 17.1357 | 76.7813 | 27.1072 | 19.277 | 77.7432
~At-218 | 0.0002 | 0 | 0 | 0 | 855481897.2074 | 855481897.2074 | 855481897.2074 | 1495192529.172 | 2636493335.463 | 1880031112.6297 | 1557927880.0463 | 569594425.3612 | 1986944738.7663 | 3503606699.1264 | 2498352456.3391 | 2070313049.4838 | 756927703.0355
~Bi-214 | 1 | 367.9979 | 0.14665 | 52.2338 | 15.6553 | 11.6634 | 0.14523 | 2.3064 | 12.9338 | 4.4755 | 2.7643 | 12.6916 | 2.3129 | 13.078 | 4.4777 | 2.7864 | 13.8517
~Rn-218 | 2e-07 | 0 | 0 | 0 | 150021613287.9047 | 150021613287.9047 | 150021613287.9047 | 23632704439.0543 | 117391211592.688 | 41131729863.3922 | 26413022608.3548 | 118924700142.8592 | 25588509477.3714 | 124319370797.2157 | 44258103195.7361 | 27353381528.4428 | 132738653526.5961
~Po-214 | 0.99979 | 0 | 0 | 0 | 278239.1443 | 278239.1443 | 278239.1443 | 42674.2975 | 219345.8894 | 76694.3669 | 48527.8516 | 222683.0354 | 44458.6019 | 227700.6761 | 80076.5042 | 49943.7231 | 246185.1234
~Tl-210 | 0.00021 | 0 | 0 | 0 | 39769.311 | 39769.311 | 39769.311 | 0 | 0 | 0 | 0 | 0 | 6022.3021 | 32901.013 | 11425.6671 | 7178.8578 | 35187.7618
~Pb-210 | 1 | 0.059218 | 0.00024057 | 0.085687 | 8870.204 | 0.035017 | 0.0002396 | 7936.6523 | 12484.6215 | 8080.955 | 7936.6523 | 6545.7287 | 10054.6902 | 15364.5852 | 10206.275 | 10075.8135 | 7848.3287
~Bi-210 | 1 | 31.4624 | 0.0099358 | 3.539 | 602.6379 | 3.1645 | 0.0099325 | 3393.221 | 5917.9391 | 4091.4147 | 3464.1595 | 452.6213 | 4195.111 | 6983.7649 | 4716.4483 | 4247.4953 | 533.2121
~Hg-206 | 1.9e-08 | 0 | 0 | 0 | 7539173576.3384 | 7539173576.3384 | 7539173576.3384 | 0 | 0 | 0 | 0 | 0 | 1913488854.2987 | 8194596990.8811 | 2918701080.6342 | 2066816105.4633 | 6670637165.4992
~Po-210 | 1 | 0.034063 | 0.00030996 | 0.1104 | 2368705.6118 | 0.026031 | 0.00030717 | 363079.1833 | 1871158.9311 | 652678.0557 | 415340.5809 | 1900376.8555 | 376994.0862 | 1942421.9925 | 682057.7609 | 427359.3904 | 2095823.3059
~Tl-206 | 1.339e-06 | 0 | 0 | 0 | 249342940.5822 | 249342940.5822 | 249342940.5822 | 1069569435.1499 | 1801934713.4053 | 1292553875.6935 | 1096829825.551 | 191018761.0947 | 1202567654.9791 | 2146237017.8024 | 1557345505.2208 | 1310943817.19 | 220617852.8138

## ss_com
ANALYSIS | TEST | com_dust_ing | com_dust_inh_m | com_dust_inh_w | com_dust_ext | com_dust_wtot | com_dust_mtot | com_3D_sv | com_3D_1cm | com_3D_5cm | com_3D_15cm | com_3D_gp | com_2D_sv | com_2D_1cm | com_2D_5cm | com_2D_15cm | com_2D_gp
Ac-225 | SE | 1.0678 | 6.7558e-05 | 0.056284 | 1486.2088 | 0.053464 | 6.7554e-05 | 321.6112 | 1165.3775 | 446.1568 | 330.9672 | 1101.8084 | 399.8261 | 1464.6843 | 571.2767 | 422.7092 | 1314.9929
Am-241 | Y | 0.20204 | 6.322e-06 | 0.005267 | 895.6558 | 0.0051331 | 6.3218e-06 | 448.9325 | 911.6078 | 482.9058 | 448.9325 | 654.8472 | 559.4861 | 1168.1978 | 639.7648 | 613.0849 | 792.4735
At-217 | SE | . | . | . | 92752.5174 | 92752.5174 | 92752.5174 | 16684.1026 | 73572.258 | 26354.2417 | 17835.6989 | 74578.4032 | 19581.5751 | 81415.0607 | 29048.3327 | 19965.2411 | 82067.1369
At-218 | SE | . | . | . | 171096.3794 | 171096.3794 | 171096.3794 | 299038.5058 | 527298.6671 | 376006.2225 | 311585.576 | 113918.8851 | 397388.9478 | 700721.3398 | 499670.4913 | 414062.6099 | 151385.5406
Ba-137m | SE | . | . | . | 37.6362 | 37.6362 | 37.6362 | 5.9781 | 30.0563 | 10.5051 | 6.7207 | 29.9657 | 6.434 | 31.6679 | 11.2777 | 6.9288 | 33.3004
Bi-210 | SE | 31.4624 | 0.0042478 | 3.539 | 602.6379 | 3.1645 | 0.0042472 | 3393.221 | 5917.9391 | 4091.4147 | 3464.1595 | 452.6213 | 4195.111 | 6983.7649 | 4716.4483 | 4247.4953 | 533.2121
Bi-213 | SE | 208.1604 | 0.01747 | 14.5547 | 132.3343 | 12.3355 | 0.017466 | 28.7035 | 132.8667 | 47.5807 | 31.3439 | 102.9205 | 29.7619 | 142.7644 | 51.177 | 35.4172 | 117.089
Bi-214 | SE | 367.9978 | 0.062696 | 52.2338 | 15.6553 | 11.6634 | 0.062436 | 2.3064 | 12.9338 | 4.4755 | 2.7643 | 12.6916 | 2.3128 | 13.078 | 4.4777 | 2.7864 | 13.8517
Cs-137 | Y | 3.0306 | 0.014873 | 12.3907 | 6793.5706 | 2.4341 | 0.0148 | 21380.9412 | 46242.5008 | 26512.3671 | 21755.2247 | 5075.7216 | 26849.5751 | 54293.1 | 30627.306 | 26693.3985 | 6010.93
Fr-221 | SE | . | . | . | 771.4543 | 771.4543 | 771.4543 | 140.4893 | 585.7831 | 209.5584 | 146.0188 | 595.0357 | 181.5122 | 699.8155 | 245.4275 | 176.4733 | 682.5803
Hg-206 | SE | . | . | . | 143.2443 | 143.2443 | 143.2443 | . | . | . | . | . | 36.3563 | 155.6973 | 55.4553 | 39.2695 | 126.7421
Np-237 | SE | 0.38519 | 4.9221e-05 | 0.041007 | 797.0839 | 0.03706 | 4.9215e-05 | 249.4785 | 746.3566 | 313.1566 | 250.1754 | 586.5434 | 301.2776 | 932.8206 | 398.6125 | 317.6492 | 705.2573
Pa-233 | SE | 42.6664 | 0.13601 | 113.3095 | 102.237 | 23.7845 | 0.13539 | 17.9248 | 76.9212 | 27.6742 | 18.9322 | 77.2789 | 21.2077 | 90.5117 | 32.4499 | 23.2183 | 90.4589
Pb-209 | SE | 726.9092 | 8.8852 | 7402.4515 | 6704.4036 | 602.4337 | 8.7664 | 24670.3168 | 62924.9219 | 31166.5758 | 25043.1679 | 4980.2535 | 29385.0884 | 74950.5737 | 37122.8547 | 29829.1956 | 5932.0353
Pb-210 | SE | 0.059218 | 0.00010285 | 0.085687 | 8870.204 | 0.035017 | 0.00010267 | 7936.6523 | 12484.6215 | 8080.955 | 7936.6523 | 6545.7287 | 10054.6902 | 15364.5852 | 10206.275 | 10075.8135 | 7848.3287
Pb-214 | SE | 296.5162 | 0.049242 | 41.0248 | 87.848 | 25.555 | 0.049206 | 15.2568 | 68.452 | 24.2737 | 16.324 | 67.5201 | 17.1322 | 76.766 | 27.1017 | 19.2731 | 77.7277
Po-210 | SE | 0.034063 | 0.00013252 | 0.1104 | 2368705.6118 | 0.026031 | 0.000132 | 363079.1833 | 1871158.9311 | 652678.0557 | 415340.5809 | 1900376.8555 | 376994.0862 | 1942421.9925 | 682057.7609 | 427359.3904 | 2095823.3059
Po-213 | SE | . | . | . | 612753.1574 | 612753.1574 | 612753.1574 | . | . | . | . | . | 98041.6856 | 504413.0606 | 176709.3784 | 110138.0211 | 542162.0743
Po-214 | SE | . | . | . | 278180.7141 | 278180.7141 | 278180.7141 | 42665.3359 | 219299.8267 | 76678.2611 | 48517.6608 | 222636.272 | 44449.2656 | 227652.8589 | 80059.6881 | 49933.2349 | 246133.4245
Po-218 | SE | . | 0.30114 | 250.8868 | 3216097357.9227 | 250.8867 | 0.30114 | 2224210438.4036 | 4736034295.5663 | 2531704969.0585 | 2224210438.4036 | 2640240805.8753 | 2397204583.6128 | 5104392518.5548 | 2728615355.5408 | 2397204583.6128 | 2845592868.5545
Ra-225 | SE | 0.41381 | 7.3744e-05 | 0.061438 | 1772.0305 | 0.053494 | 7.373e-05 | 1909.7227 | 2632.768 | 1917.7637 | 1909.7227 | 1323.3002 | 2573.1358 | 3115.0793 | 2349.6223 | 2333.2933 | 1567.8871
Ra-226 | Y | 0.1472 | 6.0212e-05 | 0.050164 | 3105.2934 | 0.037413 | 6.0187e-05 | 577.8244 | 2316.7489 | 839.574 | 591.7479 | 2349.799 | 757.8158 | 2851.7182 | 1020.5635 | 726.712 | 2747.5538
Rn-218 | SE | . | . | . | 30004.3227 | 30004.3227 | 30004.3227 | 4726.5409 | 23478.2423 | 8226.346 | 5282.6045 | 23784.94 | 5117.7019 | 24863.8742 | 8851.6206 | 5470.6763 | 26547.7307
Rn-222 | Y | . | 0.35033 | 291.8713 | 58712.7849 | 290.4276 | 0.35033 | 9358.4563 | 45206.1026 | 15852.3629 | 10258.3079 | 45827.7453 | 9912.2965 | 48069.5644 | 16993.1096 | 11141.4693 | 51948.8881
Th-229 | SE | 0.082597 | 8.2144e-06 | 0.0068436 | 254.6336 | 0.0063198 | 8.2135e-06 | 59.1518 | 198.4614 | 77.8579 | 59.9301 | 187.8233 | 72.7386 | 252.4891 | 100.021 | 76.2536 | 225.299
Tl-206 | SE | . | . | . | 333.8702 | 333.8702 | 333.8702 | 1432.1535 | 2412.7906 | 1730.7296 | 1468.6551 | 255.7741 | 1610.2381 | 2873.8114 | 2085.2856 | 1755.3538 | 295.4073
Tl-209 | SE | . | . | . | 10.9809 | 10.9809 | 10.9809 | 1.6266 | 8.8945 | 3.0959 | 1.9356 | 8.8655 | 1.6421 | 9.0874 | 3.1266 | 2.0148 | 9.7159
Tl-210 | SE | . | . | . | 8.3516 | 8.3516 | 8.3516 | . | . | . | . | . | 1.2647 | 6.9092 | 2.3994 | 1.5076 | 7.3894
U-233 | SE | 0.805 | 6.0212e-05 | 0.050164 | 40437.6947 | 0.047221 | 6.0208e-05 | 17932.5694 | 60847.0631 | 25136.2512 | 18535.3449 | 29618.498 | 21662.5439 | 75018.7832 | 31270.3534 | 23293.5473 | 35779.1456
Am-241 | SE | 0.04119 | 2.8963e-06 | 0.002413 | 35.3883 | 0.0022793 | 2.8961e-06 | 7.2717 | 29.9924 | 11.1543 | 7.7537 | 26.9104 | 8.2734 | 34.8264 | 12.9103 | 9.2453 | 31.3114
~Am-241 | 1 | 0.20204 | 6.322e-06 | 0.005267 | 895.6558 | 0.0051331 | 6.3218e-06 | 448.9325 | 911.6078 | 482.9058 | 448.9325 | 654.8472 | 559.4861 | 1168.1978 | 639.7648 | 613.0849 | 792.4735
~Np-237 | 1 | 0.38519 | 4.9221e-05 | 0.041007 | 797.0839 | 0.03706 | 4.9215e-05 | 249.4785 | 746.3566 | 313.1566 | 250.1754 | 586.5434 | 301.2776 | 932.8206 | 398.6125 | 317.6492 | 705.2573
~Pa-233 | 1 | 42.6664 | 0.13601 | 113.3095 | 102.237 | 23.7845 | 0.13539 | 17.9248 | 76.9212 | 27.6742 | 18.9322 | 77.2789 | 21.2077 | 90.5117 | 32.4499 | 23.2183 | 90.4589
~U-233 | 1 | 0.805 | 6.0212e-05 | 0.050164 | 40437.6947 | 0.047221 | 6.0208e-05 | 17932.5694 | 60847.0631 | 25136.2512 | 18535.3449 | 29618.498 | 21662.5439 | 75018.7832 | 31270.3534 | 23293.5473 | 35779.1456
~Th-229 | 1 | 0.082597 | 8.2144e-06 | 0.0068436 | 254.6336 | 0.0063198 | 8.2135e-06 | 59.1518 | 198.4614 | 77.8579 | 59.9301 | 187.8233 | 72.7386 | 252.4891 | 100.021 | 76.2536 | 225.299
~Ra-225 | 1 | 0.41381 | 7.3744e-05 | 0.061438 | 1772.0305 | 0.053494 | 7.373e-05 | 1909.7227 | 2632.768 | 1917.7637 | 1909.7227 | 1323.3002 | 2573.1358 | 3115.0793 | 2349.6223 | 2333.2933 | 1567.8871
~Ac-225 | 1 | 1.0678 | 6.7558e-05 | 0.056284 | 1486.2088 | 0.053464 | 6.7554e-05 | 321.6112 | 1165.3775 | 446.1568 | 330.9672 | 1101.8084 | 399.8261 | 1464.6843 | 571.2767 | 422.7092 | 1314.9929
~Fr-221 | 1 | 0 | 0 | 0 | 771.4543 | 771.4543 | 771.4543 | 140.4893 | 585.7831 | 209.5584 | 146.0188 | 595.0357 | 181.5122 | 699.8155 | 245.4275 | 176.4733 | 682.5803
~At-217 | 1 | 0 | 0 | 0 | 92752.5174 | 92752.5174 | 92752.5174 | 16684.1026 | 73572.258 | 26354.2417 | 17835.6989 | 74578.4032 | 19581.5751 | 81415.0607 | 29048.3327 | 19965.2411 | 82067.1369
~Bi-213 | 0.99988 | 208.1853 | 0.017472 | 14.5564 | 132.3502 | 12.337 | 0.017468 | 28.707 | 132.8827 | 47.5864 | 31.3477 | 102.9329 | 29.7655 | 142.7815 | 51.1831 | 35.4214 | 117.103
~Po-213 | 0.97898 | 0 | 0 | 0 | 625908.1775 | 625908.1775 | 625908.1775 | 0 | 0 | 0 | 0 | 0 | 100146.5141 | 515242.1585 | 180503.1009 | 112502.5424 | 553801.5949
~Tl-209 | 0.020897 | 0 | 0 | 0 | 525.4651 | 525.4651 | 525.4651 | 77.836 | 425.6272 | 148.1465 | 92.6235 | 424.2393 | 78.5797 | 434.8558 | 149.6148 | 96.4149 | 464.9299
~Pb-209 | 0.99988 | 726.9965 | 8.8862 | 7403.3399 | 6705.2082 | 602.506 | 8.7674 | 24673.2776 | 62932.4738 | 31170.3162 | 25046.1735 | 4980.8512 | 29388.6151 | 74959.5688 | 37127.31 | 29832.7755 | 5932.7472
Cs-137 | SE | 3.0306 | 0.014873 | 12.3907 | 39.6366 | 2.2941 | 0.014794 | 6.3309 | 31.8178 | 11.1238 | 7.1171 | 31.5464 | 6.814 | 33.5261 | 11.9421 | 7.3379 | 35.0704
~Cs-137 | 1 | 3.0306 | 0.014873 | 12.3907 | 6793.5706 | 2.4341 | 0.0148 | 21380.9412 | 46242.5008 | 26512.3671 | 21755.2247 | 5075.7216 | 26849.5751 | 54293.1 | 30627.306 | 26693.3985 | 6010.93
~Ba-137m | 0.94399 | 0 | 0 | 0 | 39.8693 | 39.8693 | 39.8693 | 6.3328 | 31.8397 | 11.1284 | 7.1194 | 31.7437 | 6.8158 | 33.5468 | 11.9468 | 7.3399 | 35.2762
Ra-226 | SE | 0.018841 | 2.9278e-05 | 0.024393 | 12.9203 | 0.010621 | 2.9233e-05 | 1.9944 | 10.7956 | 3.7557 | 2.3517 | 10.3719 | 2.0297 | 11.0984 | 3.8216 | 2.4229 | 11.4318
~Ra-226 | 1 | 0.1472 | 6.0212e-05 | 0.050164 | 3105.2934 | 0.037413 | 6.0187e-05 | 577.8244 | 2316.7489 | 839.574 | 591.7479 | 2349.799 | 757.8158 | 2851.7182 | 1020.5635 | 726.712 | 2747.5538
~Rn-222 | 1 | 0 | 0.35033 | 291.8713 | 58712.7849 | 290.4276 | 0.35033 | 9358.4563 | 45206.1026 | 15852.3629 | 10258.3079 | 45827.7453 | 9912.2965 | 48069.5644 | 16993.1096 | 11141.4693 | 51948.8881
~Po-218 | 1 | 0 | 0.30114 | 250.8868 | 3216097357.9227 | 250.8867 | 0.30114 | 2224210438.4036 | 4736034295.5663 | 2531704969.0585 | 2224210438.4036 | 2640240805.8753 | 2397204583.6128 | 5104392518.5548 | 2728615355.5408 | 2397204583.6128 | 2845592868.5545
~Pb-214 | 0.9998 | 296.5755 | 0.049252 | 41.033 | 87.8656 | 25.5601 | 0.049216 | 15.2598 | 68.4657 | 24.2786 | 16.3273 | 67.5336 | 17.1357 | 76.7813 | 27.1072 | 19.277 | 77.7432
~At-218 | 0.0002 | 0 | 0 | 0 | 855481897.2074 | 855481897.2074 | 855481897.2074 | 1495192529.172 | 2636493335.463 | 1880031112.6297 | 1557927880.0463 | 569594425.3612 | 1986944738.7663 | 3503606699.1264 | 2498352456.3391 | 2070313049.4838 | 756927703.0355
~Bi-214 | 1 | 367.9979 | 0.062696 | 52.2338 | 15.6553 | 11.6634 | 0.062436 | 2.3064 | 12.9338 | 4.4755 | 2.7643 | 12.6916 | 2.3129 | 13.078 | 4.4777 | 2.7864 | 13.8517
~Rn-218 | 2e-07 | 0 | 0 | 0 | 150021613287.9047 | 150021613287.9047 | 150021613287.9047 | 23632704439.0543 | 117391211592.688 | 41131729863.3922 | 26413022608.3548 | 118924700142.8592 | 25588509477.3714 | 124319370797.2157 | 44258103195.7361 | 27353381528.4428 | 132738653526.5961
~Po-214 | 0.99979 | 0 | 0 | 0 | 278239.1443 | 278239.1443 | 278239.1443 | 42674.2975 | 219345.8894 | 76694.3669 | 48527.8516 | 222683.0354 | 44458.6019 | 227700.6761 | 80076.5042 | 49943.7231 | 246185.1234
~Tl-210 | 0.00021 | 0 | 0 | 0 | 39769.311 | 39769.311 | 39769.311 | 0 | 0 | 0 | 0 | 0 | 6022.3021 | 32901.013 | 11425.6671 | 7178.8578 | 35187.7618
~Pb-210 | 1 | 0.059218 | 0.00010285 | 0.085687 | 8870.204 | 0.035017 | 0.00010267 | 7936.6523 | 12484.6215 | 8080.955 | 7936.6523 | 6545.7287 | 10054.6902 | 15364.5852 | 10206.275 | 10075.8135 | 7848.3287
~Bi-210 | 1 | 31.4624 | 0.0042478 | 3.539 | 602.6379 | 3.1645 | 0.0042472 | 3393.221 | 5917.9391 | 4091.4147 | 3464.1595 | 452.6213 | 4195.111 | 6983.7649 | 4716.4483 | 4247.4953 | 533.2121
~Hg-206 | 1.9e-08 | 0 | 0 | 0 | 7539173576.3384 | 7539173576.3384 | 7539173576.3384 | 0 | 0 | 0 | 0 | 0 | 1913488854.2987 | 8194596990.8811 | 2918701080.6342 | 2066816105.4633 | 6670637165.4992
~Po-210 | 1 | 0.034063 | 0.00013252 | 0.1104 | 2368705.6118 | 0.026031 | 0.000132 | 363079.1833 | 1871158.9311 | 652678.0557 | 415340.5809 | 1900376.8555 | 376994.0862 | 1942421.9925 | 682057.7609 | 427359.3904 | 2095823.3059
~Tl-206 | 1.339e-06 | 0 | 0 | 0 | 249342940.5822 | 249342940.5822 | 249342940.5822 | 1069569435.1499 | 1801934713.4053 | 1292553875.6935 | 1096829825.551 | 191018761.0947 | 1202567654.9791 | 2146237017.8024 | 1557345505.2208 | 1310943817.19 | 220617852.8138
Rn-222 | SE | 0.021607 | 5.699e-05 | 0.04748 | 12.9743 | 0.014832 | 5.684e-05 | 2.0014 | 10.8461 | 3.7726 | 2.3611 | 10.4179 | 2.0352 | 11.1417 | 3.836 | 2.431 | 11.4796
~Rn-222 | 1 | 0 | 0.35033 | 291.8713 | 58712.7849 | 290.4276 | 0.35033 | 9358.4563 | 45206.1026 | 15852.3629 | 10258.3079 | 45827.7453 | 9912.2965 | 48069.5644 | 16993.1096 | 11141.4693 | 51948.8881
~Po-218 | 1 | 0 | 0.30114 | 250.8868 | 3216097357.9227 | 250.8867 | 0.30114 | 2224210438.4036 | 4736034295.5663 | 2531704969.0585 | 2224210438.4036 | 2640240805.8753 | 2397204583.6128 | 5104392518.5548 | 2728615355.5408 | 2397204583.6128 | 2845592868.5545
~Pb-214 | 0.9998 | 296.5755 | 0.049252 | 41.033 | 87.8656 | 25.5601 | 0.049216 | 15.2598 | 68.4657 | 24.2786 | 16.3273 | 67.5336 | 17.1357 | 76.7813 | 27.1072 | 19.277 | 77.7432
~At-218 | 0.0002 | 0 | 0 | 0 | 855481897.2074 | 855481897.2074 | 855481897.2074 | 1495192529.172 | 2636493335.463 | 1880031112.6297 | 1557927880.0463 | 569594425.3612 | 1986944738.7663 | 3503606699.1264 | 2498352456.3391 | 2070313049.4838 | 756927703.0355
~Bi-214 | 1 | 367.9979 | 0.062696 | 52.2338 | 15.6553 | 11.6634 | 0.062436 | 2.3064 | 12.9338 | 4.4755 | 2.7643 | 12.6916 | 2.3129 | 13.078 | 4.4777 | 2.7864 | 13.8517
~Rn-218 | 2e-07 | 0 | 0 | 0 | 150021613287.9047 | 150021613287.9047 | 150021613287.9047 | 23632704439.0543 | 117391211592.688 | 41131729863.3922 | 26413022608.3548 | 118924700142.8592 | 25588509477.3714 | 124319370797.2157 | 44258103195.7361 | 27353381528.4428 | 132738653526.5961
~Po-214 | 0.99979 | 0 | 0 | 0 | 278239.1443 | 278239.1443 | 278239.1443 | 42674.2975 | 219345.8894 | 76694.3669 | 48527.8516 | 222683.0354 | 44458.6019 | 227700.6761 | 80076.5042 | 49943.7231 | 246185.1234
~Tl-210 | 0.00021 | 0 | 0 | 0 | 39769.311 | 39769.311 | 39769.311 | 0 | 0 | 0 | 0 | 0 | 6022.3021 | 32901.013 | 11425.6671 | 7178.8578 | 35187.7618
~Pb-210 | 1 | 0.059218 | 0.00010285 | 0.085687 | 8870.204 | 0.035017 | 0.00010267 | 7936.6523 | 12484.6215 | 8080.955 | 7936.6523 | 6545.7287 | 10054.6902 | 15364.5852 | 10206.275 | 10075.8135 | 7848.3287
~Bi-210 | 1 | 31.4624 | 0.0042478 | 3.539 | 602.6379 | 3.1645 | 0.0042472 | 3393.221 | 5917.9391 | 4091.4147 | 3464.1595 | 452.6213 | 4195.111 | 6983.7649 | 4716.4483 | 4247.4953 | 533.2121
~Hg-206 | 1.9e-08 | 0 | 0 | 0 | 7539173576.3384 | 7539173576.3384 | 7539173576.3384 | 0 | 0 | 0 | 0 | 0 | 1913488854.2987 | 8194596990.8811 | 2918701080.6342 | 2066816105.4633 | 6670637165.4992
~Po-210 | 1 | 0.034063 | 0.00013252 | 0.1104 | 2368705.6118 | 0.026031 | 0.000132 | 363079.1833 | 1871158.9311 | 652678.0557 | 415340.5809 | 1900376.8555 | 376994.0862 | 1942421.9925 | 682057.7609 | 427359.3904 | 2095823.3059
~Tl-206 | 1.339e-06 | 0 | 0 | 0 | 249342940.5822 | 249342940.5822 | 249342940.5822 | 1069569435.1499 | 1801934713.4053 | 1292553875.6935 | 1096829825.551 | 191018761.0947 | 1202567654.9791 | 2146237017.8024 | 1557345505.2208 | 1310943817.19 | 220617852.8138

## ss_res_dose
ANALYSIS | TEST | Conc. | res_dust_ing | res_dust_inh_m | res_dust_inh_w | res_dust_ext | res_dust_wtot | res_dust_mtot | res_3D_sv | res_3D_1cm | res_3D_5cm | res_3D_15cm | res_3D_gp | res_2D_sv | res_2D_1cm | res_2D_5cm | res_2D_15cm | res_2D_gp
Ac-225 | SE | 5 | 31.7233 | 476.8766 | 97.1627 | 0.02355 | 128.9096 | 508.6235 | 0.10883 | 0.030033 | 0.078448 | 0.10575 | 0.031766 | 0.087538 | 0.023896 | 0.061266 | 0.082799 | 0.026616
Am-241 | Y | 5 | 144.3623 | 5096.0342 | 1038.3077 | 0.039078 | 1182.7091 | 5240.4356 | 0.077963 | 0.038394 | 0.072478 | 0.077963 | 0.053448 | 0.062557 | 0.029961 | 0.054708 | 0.057088 | 0.044166
At-217 | SE | 5 | . | . | . | 0.00037735 | 0.00037735 | 0.00037735 | 0.0020978 | 0.00047572 | 0.0013281 | 0.0019624 | 0.0004693 | 0.0017874 | 0.0004299 | 0.0012049 | 0.001753 | 0.00042648
At-218 | SE | 5 | . | . | . | 0.00020456 | 0.00020456 | 0.00020456 | 0.00011704 | 6.6376e-05 | 9.3084e-05 | 0.00011233 | 0.00030724 | 8.8075e-05 | 4.9949e-05 | 7.0046e-05 | 8.4528e-05 | 0.0002312
Ba-137m | SE | 5 | . | . | . | 0.92996 | 0.92996 | 0.92996 | 5.8547 | 1.1645 | 3.3317 | 5.2078 | 1.168 | 5.4398 | 1.1052 | 3.1035 | 5.0514 | 1.051
Bi-210 | SE | 5 | 1.0918 | 7.5843 | 1.5453 | 0.058078 | 2.6952 | 8.7342 | 0.010315 | 0.0059142 | 0.0085545 | 0.010103 | 0.077327 | 0.008343 | 0.0050116 | 0.0074208 | 0.0082402 | 0.06564
Bi-213 | SE | 5 | 0.16256 | 1.8441 | 0.37574 | 0.26448 | 0.80278 | 2.2712 | 1.2194 | 0.26342 | 0.73559 | 1.1166 | 0.34007 | 1.176 | 0.24516 | 0.6839 | 0.98822 | 0.29892
Bi-214 | SE | 5 | 0.090378 | 0.51386 | 0.1047 | 2.2357 | 2.4307 | 2.8399 | 15.1752 | 2.7061 | 7.8203 | 12.6615 | 2.7577 | 15.1328 | 2.6762 | 7.8165 | 12.561 | 2.5268
Cs-137 | Y | 5 | 8.0673 | 2.1662 | 0.44136 | 0.0051519 | 8.5138 | 10.2387 | 0.001637 | 0.00075688 | 0.0013201 | 0.0016088 | 0.0068956 | 0.0013036 | 0.00064465 | 0.0011428 | 0.0013112 | 0.0058227
Fr-221 | SE | 5 | . | . | . | 0.045369 | 0.045369 | 0.045369 | 0.24913 | 0.059749 | 0.16702 | 0.2397 | 0.05882 | 0.19282 | 0.050013 | 0.14261 | 0.19833 | 0.051276
Hg-206 | SE | 5 | . | . | . | 0.24434 | 0.24434 | 0.24434 | . | . | . | . | . | 0.96269 | 0.2248 | 0.63114 | 0.89128 | 0.27615
Np-237 | SE | 5 | 75.8205 | 654.5365 | 133.3606 | 0.04391 | 209.2251 | 730.4009 | 0.14029 | 0.046894 | 0.11177 | 0.1399 | 0.059672 | 0.11617 | 0.037521 | 0.087805 | 0.11018 | 0.049627
Pa-233 | SE | 5 | 0.80066 | 0.23688 | 0.048264 | 0.34234 | 1.1913 | 1.3799 | 1.9526 | 0.45501 | 1.2647 | 1.8487 | 0.45291 | 1.6503 | 0.38669 | 1.0786 | 1.5074 | 0.38692
Pb-209 | SE | 5 | 0.04531 | 0.0036259 | 0.00073878 | 0.0052204 | 0.05127 | 0.054157 | 0.0014187 | 0.00055622 | 0.001123 | 0.0013976 | 0.0070278 | 0.0011911 | 0.00046697 | 0.00094282 | 0.0011733 | 0.0059002
Pb-210 | SE | 5 | 618.6955 | 313.2425 | 63.8226 | 0.0039458 | 682.522 | 931.9419 | 0.0044099 | 0.0028034 | 0.0043312 | 0.0044099 | 0.005347 | 0.003481 | 0.002278 | 0.0034293 | 0.0034737 | 0.0044595
Pb-214 | SE | 5 | 0.12071 | 0.65426 | 0.1333 | 0.39842 | 0.65242 | 1.1734 | 2.2941 | 0.51131 | 1.4419 | 2.1441 | 0.51836 | 2.0429 | 0.45593 | 1.2914 | 1.816 | 0.45029
Po-210 | SE | 5 | 1061.4873 | 243.1136 | 49.5339 | 1.4776e-05 | 1111.0213 | 1304.6009 | 9.6398e-05 | 1.8705e-05 | 5.3625e-05 | 8.4268e-05 | 1.8417e-05 | 9.284e-05 | 1.8019e-05 | 5.1315e-05 | 8.1898e-05 | 1.67e-05
Po-213 | SE | 5 | . | . | . | 5.7119e-05 | 5.7119e-05 | 5.7119e-05 | . | . | . | . | . | 0.00035699 | 6.9388e-05 | 0.00019807 | 0.00031778 | 6.4556e-05
Po-214 | SE | 5 | . | . | . | 0.00012582 | 0.00012582 | 0.00012582 | 0.00082034 | 0.0001596 | 0.00045645 | 0.00072139 | 0.00015721 | 0.00078741 | 0.00015374 | 0.00043717 | 0.00070094 | 0.0001422
Po-218 | SE | 5 | . | 0.10698 | 0.021798 | 1.0883e-08 | 0.021798 | 0.10698 | 1.5736e-08 | 7.3901e-09 | 1.3825e-08 | 1.5736e-08 | 1.3256e-08 | 1.46e-08 | 6.8568e-09 | 1.2827e-08 | 1.46e-08 | 1.23e-08
Ra-225 | SE | 5 | 144.3623 | 436.8771 | 89.0129 | 0.019751 | 233.395 | 581.2592 | 0.018327 | 0.013294 | 0.01825 | 0.018327 | 0.026449 | 0.013602 | 0.011236 | 0.014896 | 0.015 | 0.022323
Ra-226 | Y | 5 | 274.7736 | 535.0576 | 109.017 | 0.011271 | 383.8019 | 809.8425 | 0.060572 | 0.015107 | 0.041688 | 0.059147 | 0.014895 | 0.046185 | 0.012273 | 0.034295 | 0.048162 | 0.012739
Rn-218 | SE | 5 | . | . | . | 0.0011665 | 0.0011665 | 0.0011665 | 0.007405 | 0.0014907 | 0.0042546 | 0.0066255 | 0.0014715 | 0.006839 | 0.0014077 | 0.0039541 | 0.0063977 | 0.0013184
Rn-222 | Y | 5 | . | 0.091961 | 0.018737 | 0.00059612 | 0.019333 | 0.092557 | 0.0037399 | 0.00077423 | 0.0022079 | 0.0034119 | 0.00076373 | 0.003531 | 0.00072811 | 0.0020597 | 0.0031414 | 0.00067374
Th-229 | SE | 5 | 369.3976 | 3922.0243 | 799.1053 | 0.13745 | 1168.6404 | 4291.5593 | 0.5917 | 0.17636 | 0.44954 | 0.58401 | 0.18635 | 0.48118 | 0.13862 | 0.34993 | 0.45899 | 0.15535
Tl-206 | SE | 5 | . | . | . | 0.10483 | 0.10483 | 0.10483 | 0.024439 | 0.014506 | 0.020223 | 0.023831 | 0.13684 | 0.021736 | 0.012179 | 0.016784 | 0.019939 | 0.11848
Tl-209 | SE | 5 | . | . | . | 3.1874 | 3.1874 | 3.1874 | 21.5176 | 3.935 | 11.3053 | 18.0823 | 3.9479 | 21.3139 | 3.8515 | 11.1944 | 17.3712 | 3.6024
Tl-210 | SE | 5 | . | . | . | 4.1908 | 4.1908 | 4.1908 | . | . | . | . | . | 27.6749 | 5.0657 | 14.587 | 23.2163 | 4.7365
U-233 | SE | 5 | 36.5152 | 535.0576 | 109.017 | 0.00086553 | 145.533 | 571.5736 | 0.0019518 | 0.00057521 | 0.0013924 | 0.0018883 | 0.0011817 | 0.0016157 | 0.00046655 | 0.0011193 | 0.0015026 | 0.00097822
Am-241 | SE | 5 | 803.1897 | 11123.4908 | 2266.3911 | 0.98903 | 3070.5698 | 11927.6694 | 4.8132 | 1.167 | 3.1378 | 4.514 | 1.3006 | 4.2304 | 1.005 | 2.711 | 3.7857 | 1.1178
~Am-241 | 1 | 5 | 144.3623 | 5096.0342 | 1038.3077 | 0.039078 | 1182.7091 | 5240.4356 | 0.077963 | 0.038394 | 0.072478 | 0.077963 | 0.053448 | 0.062557 | 0.029961 | 0.054708 | 0.057088 | 0.044166
~Np-237 | 1 | 5 | 75.8205 | 654.5365 | 133.3606 | 0.04391 | 209.2251 | 730.4009 | 0.14029 | 0.046894 | 0.11177 | 0.1399 | 0.059672 | 0.11617 | 0.037521 | 0.087805 | 0.11018 | 0.049627
~Pa-233 | 1 | 5 | 0.80066 | 0.23688 | 0.048264 | 0.34234 | 1.1913 | 1.3799 | 1.9526 | 0.45501 | 1.2647 | 1.8487 | 0.45291 | 1.6503 | 0.38669 | 1.0786 | 1.5074 | 0.38692
~U-233 | 1 | 5 | 36.5152 | 535.0576 | 109.017 | 0.00086553 | 145.533 | 571.5736 | 0.0019518 | 0.00057521 | 0.0013924 | 0.0018883 | 0.0011817 | 0.0016157 | 0.00046655 | 0.0011193 | 0.0015026 | 0.00097822
~Th-229 | 1 | 5 | 369.3976 | 3922.0243 | 799.1053 | 0.13745 | 1168.6404 | 4291.5593 | 0.5917 | 0.17636 | 0.44954 | 0.58401 | 0.18635 | 0.48118 | 0.13862 | 0.34993 | 0.45899 | 0.15535
~Ra-225 | 1 | 5 | 144.3623 | 436.8771 | 89.0129 | 0.019751 | 233.395 | 581.2592 | 0.018327 | 0.013294 | 0.01825 | 0.018327 | 0.026449 | 0.013602 | 0.011236 | 0.014896 | 0.015 | 0.022323
~Ac-225 | 1 | 5 | 31.7233 | 476.8766 | 97.1627 | 0.02355 | 128.9096 | 508.6235 | 0.10883 | 0.030033 | 0.078448 | 0.10575 | 0.031766 | 0.087538 | 0.023896 | 0.061266 | 0.082799 | 0.026616
~Fr-221 | 1 | 5 | 0 | 0 | 0 | 0.045369 | 0.045369 | 0.045369 | 0.24913 | 0.059749 | 0.16702 | 0.2397 | 0.05882 | 0.19282 | 0.050013 | 0.14261 | 0.19833 | 0.051276
~At-217 | 1 | 5 | 0 | 0 | 0 | 0.00037735 | 0.00037735 | 0.00037735 | 0.0020978 | 0.00047572 | 0.0013281 | 0.0019624 | 0.0004693 | 0.0017874 | 0.0004299 | 0.0012049 | 0.001753 | 0.00042648
~Bi-213 | 0.99988 | 5 | 0.16254 | 1.8439 | 0.37569 | 0.26445 | 0.80268 | 2.2709 | 1.2192 | 0.26339 | 0.7355 | 1.1165 | 0.34003 | 1.1759 | 0.24513 | 0.68382 | 0.9881 | 0.29888
~Po-213 | 0.97898 | 5 | 0 | 0 | 0 | 5.5919e-05 | 5.5919e-05 | 5.5919e-05 | 0 | 0 | 0 | 0 | 0 | 0.00034949 | 6.7929e-05 | 0.0001939 | 0.0003111 | 6.32e-05
~Tl-209 | 0.020897 | 5 | 0 | 0 | 0 | 0.066608 | 0.066608 | 0.066608 | 0.44966 | 0.082232 | 0.23625 | 0.37787 | 0.082501 | 0.44541 | 0.080486 | 0.23393 | 0.36301 | 0.07528
~Pb-209 | 0.99988 | 5 | 0.045305 | 0.0036255 | 0.00073869 | 0.0052198 | 0.051263 | 0.05415 | 0.0014185 | 0.00055615 | 0.0011229 | 0.0013974 | 0.0070269 | 0.0011909 | 0.00046692 | 0.0009427 | 0.0011732 | 0.0058995
Cs-137 | SE | 5 | 8.0673 | 2.1662 | 0.44136 | 0.88302 | 9.3917 | 11.1165 | 5.5285 | 1.1 | 3.1464 | 4.9177 | 1.1095 | 5.1364 | 1.044 | 2.9308 | 4.7698 | 0.99799
~Cs-137 | 1 | 5 | 8.0673 | 2.1662 | 0.44136 | 0.0051519 | 8.5138 | 10.2387 | 0.001637 | 0.00075688 | 0.0013201 | 0.0016088 | 0.0068956 | 0.0013036 | 0.00064465 | 0.0011428 | 0.0013112 | 0.0058227
~Ba-137m | 0.94399 | 5 | 0 | 0 | 0 | 0.87787 | 0.87787 | 0.87787 | 5.5268 | 1.0993 | 3.1451 | 4.9161 | 1.1026 | 5.1351 | 1.0433 | 2.9297 | 4.7685 | 0.99217
Ra-226 | SE | 5 | 1956.2593 | 1100.3649 | 224.1973 | 2.7089 | 2183.1656 | 3059.3331 | 17.5487 | 3.2421 | 9.3192 | 14.883 | 3.3745 | 17.2436 | 3.1536 | 9.1584 | 14.4453 | 3.0616
~Ra-226 | 1 | 5 | 274.7736 | 535.0576 | 109.017 | 0.011271 | 383.8019 | 809.8425 | 0.060572 | 0.015107 | 0.041688 | 0.059147 | 0.014895 | 0.046185 | 0.012273 | 0.034295 | 0.048162 | 0.012739
~Rn-222 | 1 | 5 | 0 | 0.091961 | 0.018737 | 0.00059612 | 0.019333 | 0.092557 | 0.0037399 | 0.00077423 | 0.0022079 | 0.0034119 | 0.00076373 | 0.003531 | 0.00072811 | 0.0020597 | 0.0031414 | 0.00067374
~Po-218 | 1 | 5 | 0 | 0.10698 | 0.021798 | 1.0883e-08 | 0.021798 | 0.10698 | 1.5736e-08 | 7.3901e-09 | 1.3825e-08 | 1.5736e-08 | 1.3256e-08 | 1.46e-08 | 6.8568e-09 | 1.2827e-08 | 1.46e-08 | 1.23e-08
~Pb-214 | 0.9998 | 5 | 0.12068 | 0.65412 | 0.13328 | 0.39834 | 0.65229 | 1.1731 | 2.2936 | 0.51121 | 1.4416 | 2.1437 | 0.51826 | 2.0425 | 0.45584 | 1.2912 | 1.8156 | 0.4502
~At-218 | 0.0002 | 5 | 0 | 0 | 0 | 4.0913e-08 | 4.0913e-08 | 4.0913e-08 | 2.3408e-08 | 1.3275e-08 | 1.8617e-08 | 2.2466e-08 | 6.1447e-08 | 1.7615e-08 | 9.9897e-09 | 1.4009e-08 | 1.6906e-08 | 4.624e-08
~Bi-214 | 1 | 5 | 0.090378 | 0.51386 | 0.1047 | 2.2357 | 2.4307 | 2.8399 | 15.1752 | 2.7061 | 7.8203 | 12.6615 | 2.7577 | 15.1328 | 2.6762 | 7.8165 | 12.561 | 2.5268
~Rn-218 | 2e-07 | 5 | 0 | 0 | 0 | 2.333e-10 | 2.333e-10 | 2.333e-10 | 1.481e-09 | 2.9815e-10 | 8.5092e-10 | 1.3251e-09 | 2.943e-10 | 1.3678e-09 | 2.8153e-10 | 7.9082e-10 | 1.2795e-09 | 2.6368e-10
~Po-214 | 0.99979 | 5 | 0 | 0 | 0 | 0.00012579 | 0.00012579 | 0.00012579 | 0.00082017 | 0.00015957 | 0.00045636 | 0.00072124 | 0.00015717 | 0.00078725 | 0.00015371 | 0.00043708 | 0.00070079 | 0.00014217
~Tl-210 | 0.00021 | 5 | 0 | 0 | 0 | 0.00088008 | 0.00088008 | 0.00088008 | 0 | 0 | 0 | 0 | 0 | 0.0058117 | 0.0010638 | 0.0030633 | 0.0048754 | 0.00099466
~Pb-210 | 1 | 5 | 618.6955 | 313.2425 | 63.8226 | 0.0039458 | 682.522 | 931.9419 | 0.0044099 | 0.0028034 | 0.0043312 | 0.0044099 | 0.005347 | 0.003481 | 0.002278 | 0.0034293 | 0.0034737 | 0.0044595
~Bi-210 | 1 | 5 | 1.0918 | 7.5843 | 1.5453 | 0.058078 | 2.6952 | 8.7342 | 0.010315 | 0.0059142 | 0.0085545 | 0.010103 | 0.077327 | 0.008343 | 0.0050116 | 0.0074208 | 0.0082402 | 0.06564
~Hg-206 | 1.9e-08 | 5 | 0 | 0 | 0 | 4.6424e-09 | 4.6424e-09 | 4.6424e-09 | 0 | 0 | 0 | 0 | 0 | 1.8291e-08 | 4.2711e-09 | 1.1992e-08 | 1.6934e-08 | 5.2469e-09
~Po-210 | 1 | 5 | 1061.4873 | 243.1136 | 49.5339 | 1.4776e-05 | 1111.0213 | 1304.6009 | 9.6398e-05 | 1.8705e-05 | 5.3625e-05 | 8.4268e-05 | 1.8417e-05 | 9.284e-05 | 1.8019e-05 | 5.1315e-05 | 8.1898e-05 | 1.67e-05
~Tl-206 | 1.339e-06 | 5 | 0 | 0 | 0 | 1.4037e-07 | 1.4037e-07 | 1.4037e-07 | 3.2723e-08 | 1.9424e-08 | 2.7078e-08 | 3.191e-08 | 1.8323e-07 | 2.9104e-08 | 1.6308e-08 | 2.2474e-08 | 2.6698e-08 | 1.5865e-07
Rn-222 | SE | 5 | 1681.4857 | 565.3073 | 115.1803 | 2.6976 | 1799.3637 | 2249.4906 | 17.4882 | 3.227 | 9.2775 | 14.8239 | 3.3596 | 17.1974 | 3.1413 | 9.1241 | 14.3972 | 3.0489
~Rn-222 | 1 | 5 | 0 | 0.091961 | 0.018737 | 0.00059612 | 0.019333 | 0.092557 | 0.0037399 | 0.00077423 | 0.0022079 | 0.0034119 | 0.00076373 | 0.003531 | 0.00072811 | 0.0020597 | 0.0031414 | 0.00067374
~Po-218 | 1 | 5 | 0 | 0.10698 | 0.021798 | 1.0883e-08 | 0.021798 | 0.10698 | 1.5736e-08 | 7.3901e-09 | 1.3825e-08 | 1.5736e-08 | 1.3256e-08 | 1.46e-08 | 6.8568e-09 | 1.2827e-08 | 1.46e-08 | 1.23e-08
~Pb-214 | 0.9998 | 5 | 0.12068 | 0.65412 | 0.13328 | 0.39834 | 0.65229 | 1.1731 | 2.2936 | 0.51121 | 1.4416 | 2.1437 | 0.51826 | 2.0425 | 0.45584 | 1.2912 | 1.8156 | 0.4502
~At-218 | 0.0002 | 5 | 0 | 0 | 0 | 4.0913e-08 | 4.0913e-08 | 4.0913e-08 | 2.3408e-08 | 1.3275e-08 | 1.8617e-08 | 2.2466e-08 | 6.1447e-08 | 1.7615e-08 | 9.9897e-09 | 1.4009e-08 | 1.6906e-08 | 4.624e-08
~Bi-214 | 1 | 5 | 0.090378 | 0.51386 | 0.1047 | 2.2357 | 2.4307 | 2.8399 | 15.1752 | 2.7061 | 7.8203 | 12.6615 | 2.7577 | 15.1328 | 2.6762 | 7.8165 | 12.561 | 2.5268
~Rn-218 | 2e-07 | 5 | 0 | 0 | 0 | 2.333e-10 | 2.333e-10 | 2.333e-10 | 1.481e-09 | 2.9815e-10 | 8.5092e-10 | 1.3251e-09 | 2.943e-10 | 1.3678e-09 | 2.8153e-10 | 7.9082e-10 | 1.2795e-09 | 2.6368e-10
~Po-214 | 0.99979 | 5 | 0 | 0 | 0 | 0.00012579 | 0.00012579 | 0.00012579 | 0.00082017 | 0.00015957 | 0.00045636 | 0.00072124 | 0.00015717 | 0.00078725 | 0.00015371 | 0.00043708 | 0.00070079 | 0.00014217
~Tl-210 | 0.00021 | 5 | 0 | 0 | 0 | 0.00088008 | 0.00088008 | 0.00088008 | 0 | 0 | 0 | 0 | 0 | 0.0058117 | 0.0010638 | 0.0030633 | 0.0048754 | 0.00099466
~Pb-210 | 1 | 5 | 618.6955 | 313.2425 | 63.8226 | 0.0039458 | 682.522 | 931.9419 | 0.0044099 | 0.0028034 | 0.0043312 | 0.0044099 | 0.005347 | 0.003481 | 0.002278 | 0.0034293 | 0.0034737 | 0.0044595
~Bi-210 | 1 | 5 | 1.0918 | 7.5843 | 1.5453 | 0.058078 | 2.6952 | 8.7342 | 0.010315 | 0.0059142 | 0.0085545 | 0.010103 | 0.077327 | 0.008343 | 0.0050116 | 0.0074208 | 0.0082402 | 0.06564
~Hg-206 | 1.9e-08 | 5 | 0 | 0 | 0 | 4.6424e-09 | 4.6424e-09 | 4.6424e-09 | 0 | 0 | 0 | 0 | 0 | 1.8291e-08 | 4.2711e-09 | 1.1992e-08 | 1.6934e-08 | 5.2469e-09
~Po-210 | 1 | 5 | 1061.4873 | 243.1136 | 49.5339 | 1.4776e-05 | 1111.0213 | 1304.6009 | 9.6398e-05 | 1.8705e-05 | 5.3625e-05 | 8.4268e-05 | 1.8417e-05 | 9.284e-05 | 1.8019e-05 | 5.1315e-05 | 8.1898e-05 | 1.67e-05
~Tl-206 | 1.339e-06 | 5 | 0 | 0 | 0 | 1.4037e-07 | 1.4037e-07 | 1.4037e-07 | 3.2723e-08 | 1.9424e-08 | 2.7078e-08 | 3.191e-08 | 1.8323e-07 | 2.9104e-08 | 1.6308e-08 | 2.2474e-08 | 2.6698e-08 | 1.5865e-07

## ss_ind_dose
ANALYSIS | TEST | Conc. | ind_dust_ing | ind_dust_inh_m | ind_dust_inh_w | ind_dust_ext | ind_dust_wtot | ind_dust_mtot | ind_3D_sv | ind_3D_1cm | ind_3D_5cm | ind_3D_15cm | ind_3D_gp | ind_2D_sv | ind_2D_1cm | ind_2D_5cm | ind_2D_15cm | ind_2D_gp
Ac-225 | SE | 5 | 23.4134 | 2180.0073 | 444.1725 | 0.0033643 | 467.5893 | 2203.424 | 0.015547 | 0.0042905 | 0.011207 | 0.015107 | 0.004538 | 0.012505 | 0.0034137 | 0.0087523 | 0.011828 | 0.0038023
Am-241 | Y | 5 | 123.7391 | 23296.1563 | 4746.5496 | 0.0055825 | 4870.2943 | 23419.901 | 0.011138 | 0.0054848 | 0.010354 | 0.011138 | 0.0076354 | 0.0089368 | 0.0042801 | 0.0078154 | 0.0081555 | 0.0063094
At-217 | SE | 5 | . | . | . | 5.3907e-05 | 5.3907e-05 | 5.3907e-05 | 0.00029969 | 6.796e-05 | 0.00018972 | 0.00028034 | 6.7044e-05 | 0.00025534 | 6.1414e-05 | 0.00017213 | 0.00025044 | 6.0926e-05
At-218 | SE | 5 | . | . | . | 2.9223e-05 | 2.9223e-05 | 2.9223e-05 | 1.672e-05 | 9.4823e-06 | 1.3298e-05 | 1.6047e-05 | 4.3891e-05 | 1.2582e-05 | 7.1355e-06 | 1.0007e-05 | 1.2075e-05 | 3.3028e-05
Ba-137m | SE | 5 | . | . | . | 0.13285 | 0.13285 | 0.13285 | 0.83639 | 0.16635 | 0.47596 | 0.74397 | 0.16686 | 0.77712 | 0.15789 | 0.44335 | 0.72163 | 0.15015
Bi-210 | SE | 5 | 0.7946 | 34.6711 | 7.0642 | 0.0082969 | 7.8671 | 35.474 | 0.0014735 | 0.00084489 | 0.0012221 | 0.0014434 | 0.011047 | 0.0011919 | 0.00071595 | 0.0010601 | 0.0011772 | 0.0093771
Bi-213 | SE | 5 | 0.1201 | 8.4303 | 1.7177 | 0.037783 | 1.8755 | 8.5882 | 0.17419 | 0.037632 | 0.10508 | 0.15952 | 0.048581 | 0.168 | 0.035023 | 0.0977 | 0.14117 | 0.042703
Bi-214 | SE | 5 | 0.067935 | 2.3491 | 0.47862 | 0.31938 | 0.86593 | 2.7364 | 2.1679 | 0.38658 | 1.1172 | 1.8088 | 0.39396 | 2.1618 | 0.38232 | 1.1166 | 1.7944 | 0.36097
Cs-137 | Y | 5 | 8.2493 | 9.9026 | 2.0176 | 0.00073599 | 10.2677 | 18.1527 | 0.00023385 | 0.00010813 | 0.00018859 | 0.00022983 | 0.00098508 | 0.00018622 | 9.2093e-05 | 0.00016325 | 0.00018731 | 0.00083182
Fr-221 | SE | 5 | . | . | . | 0.0064813 | 0.0064813 | 0.0064813 | 0.03559 | 0.0085356 | 0.02386 | 0.034242 | 0.0084029 | 0.027546 | 0.0071447 | 0.020373 | 0.028333 | 0.0073251
Hg-206 | SE | 5 | . | . | . | 0.034905 | 0.034905 | 0.034905 | . | . | . | . | . | 0.13753 | 0.032114 | 0.090163 | 0.12733 | 0.03945
Np-237 | SE | 5 | 64.9024 | 2992.1669 | 609.6486 | 0.0062729 | 674.5572 | 3057.0755 | 0.020042 | 0.0066992 | 0.015966 | 0.019986 | 0.0085245 | 0.016596 | 0.0053601 | 0.012544 | 0.015741 | 0.0070896
Pa-233 | SE | 5 | 0.58594 | 1.0829 | 0.22063 | 0.048906 | 0.85548 | 1.7177 | 0.27894 | 0.065002 | 0.18067 | 0.2641 | 0.064701 | 0.23576 | 0.055241 | 0.15408 | 0.21535 | 0.055274
Pb-209 | SE | 5 | 0.034392 | 0.016576 | 0.0033773 | 0.00074578 | 0.038515 | 0.051714 | 0.00020267 | 7.946e-05 | 0.00016043 | 0.00019966 | 0.001004 | 0.00017015 | 6.6711e-05 | 0.00013469 | 0.00016762 | 0.00084288
Pb-210 | SE | 5 | 422.1687 | 1431.9656 | 291.7604 | 0.00056368 | 713.9296 | 1854.1348 | 0.00062999 | 0.00040049 | 0.00061874 | 0.00062999 | 0.00076386 | 0.00049728 | 0.00032542 | 0.00048989 | 0.00049624 | 0.00063708
Pb-214 | SE | 5 | 0.084312 | 2.9909 | 0.60939 | 0.056916 | 0.75062 | 3.1321 | 0.32772 | 0.073044 | 0.20598 | 0.3063 | 0.074052 | 0.29185 | 0.065133 | 0.18449 | 0.25943 | 0.064327
Po-210 | SE | 5 | 733.9427 | 1111.3763 | 226.4409 | 2.1109e-06 | 960.3836 | 1845.3189 | 1.3771e-05 | 2.6721e-06 | 7.6607e-06 | 1.2038e-05 | 2.6311e-06 | 1.3263e-05 | 2.5741e-06 | 7.3308e-06 | 1.17e-05 | 2.3857e-06
Po-213 | SE | 5 | . | . | . | 8.1599e-06 | 8.1599e-06 | 8.1599e-06 | . | . | . | . | . | 5.0999e-05 | 9.9125e-06 | 2.8295e-05 | 4.5398e-05 | 9.2223e-06
Po-214 | SE | 5 | . | . | . | 1.7974e-05 | 1.7974e-05 | 1.7974e-05 | 0.00011719 | 2.28e-05 | 6.5208e-05 | 0.00010306 | 2.2458e-05 | 0.00011249 | 2.1963e-05 | 6.2453e-05 | 0.00010013 | 2.0314e-05
Po-218 | SE | 5 | . | 0.48907 | 0.099647 | 1.5547e-09 | 0.099647 | 0.48907 | 2.248e-09 | 1.0557e-09 | 1.975e-09 | 2.248e-09 | 1.8938e-09 | 2.0858e-09 | 9.7955e-10 | 1.8324e-09 | 2.0858e-09 | 1.7571e-09
Ra-225 | SE | 5 | 60.4138 | 1997.1526 | 406.9162 | 0.0028216 | 467.3328 | 2057.5693 | 0.0026182 | 0.0018991 | 0.0026072 | 0.0026182 | 0.0037784 | 0.0019432 | 0.0016051 | 0.002128 | 0.0021429 | 0.003189
Ra-226 | Y | 5 | 169.838 | 2445.9777 | 498.3635 | 0.0016102 | 668.2031 | 2615.8173 | 0.0086531 | 0.0021582 | 0.0059554 | 0.0084495 | 0.0021278 | 0.0065979 | 0.0017533 | 0.0048993 | 0.0068803 | 0.0018198
Rn-218 | SE | 5 | . | . | . | 0.00016664 | 0.00016664 | 0.00016664 | 0.0010579 | 0.00021296 | 0.0006078 | 0.0009465 | 0.00021022 | 0.000977 | 0.00020109 | 0.00056487 | 0.00091396 | 0.00018834
Rn-222 | Y | 5 | . | 0.42039 | 0.085654 | 8.516e-05 | 0.085739 | 0.42048 | 0.00053428 | 0.0001106 | 0.00031541 | 0.00048741 | 0.0001091 | 0.00050442 | 0.00010402 | 0.00029424 | 0.00044877 | 9.6248e-05
Th-229 | SE | 5 | 302.6755 | 17929.2539 | 3653.053 | 0.019636 | 3955.7481 | 18231.949 | 0.084528 | 0.025194 | 0.06422 | 0.083431 | 0.026621 | 0.068739 | 0.019803 | 0.04999 | 0.065571 | 0.022193
Tl-206 | SE | 5 | . | . | . | 0.014976 | 0.014976 | 0.014976 | 0.0034912 | 0.0020723 | 0.002889 | 0.0034045 | 0.019548 | 0.0031051 | 0.0017398 | 0.0023978 | 0.0028484 | 0.016926
Tl-209 | SE | 5 | . | . | . | 0.45534 | 0.45534 | 0.45534 | 3.0739 | 0.56214 | 1.615 | 2.5832 | 0.56398 | 3.0448 | 0.55021 | 1.5992 | 2.4816 | 0.51462
Tl-210 | SE | 5 | . | . | . | 0.59869 | 0.59869 | 0.59869 | . | . | . | . | . | 3.9536 | 0.72367 | 2.0839 | 3.3166 | 0.67664
U-233 | SE | 5 | 31.0561 | 2445.9777 | 498.3635 | 0.00012365 | 529.4197 | 2477.0339 | 0.00027882 | 8.2173e-05 | 0.00019892 | 0.00026975 | 0.00016881 | 0.00023081 | 6.665e-05 | 0.0001599 | 0.00021465 | 0.00013975
Am-241 | SE | 5 | 606.9407 | 50850.2435 | 10360.6449 | 0.14129 | 10967.7268 | 51457.3254 | 0.6876 | 0.16671 | 0.44826 | 0.64486 | 0.1858 | 0.60435 | 0.14357 | 0.38729 | 0.54081 | 0.15969
~Am-241 | 1 | 5 | 123.7391 | 23296.1563 | 4746.5496 | 0.0055825 | 4870.2943 | 23419.901 | 0.011138 | 0.0054848 | 0.010354 | 0.011138 | 0.0076354 | 0.0089368 | 0.0042801 | 0.0078154 | 0.0081555 | 0.0063094
~Np-237 | 1 | 5 | 64.9024 | 2992.1669 | 609.6486 | 0.0062729 | 674.5572 | 3057.0755 | 0.020042 | 0.0066992 | 0.015966 | 0.019986 | 0.0085245 | 0.016596 | 0.0053601 | 0.012544 | 0.015741 | 0.0070896
~Pa-233 | 1 | 5 | 0.58594 | 1.0829 | 0.22063 | 0.048906 | 0.85548 | 1.7177 | 0.27894 | 0.065002 | 0.18067 | 0.2641 | 0.064701 | 0.23576 | 0.055241 | 0.15408 | 0.21535 | 0.055274
~U-233 | 1 | 5 | 31.0561 | 2445.9777 | 498.3635 | 0.00012365 | 529.4197 | 2477.0339 | 0.00027882 | 8.2173e-05 | 0.00019892 | 0.00026975 | 0.00016881 | 0.00023081 | 6.665e-05 | 0.0001599 | 0.00021465 | 0.00013975
~Th-229 | 1 | 5 | 302.6755 | 17929.2539 | 3653.053 | 0.019636 | 3955.7481 | 18231.949 | 0.084528 | 0.025194 | 0.06422 | 0.083431 | 0.026621 | 0.068739 | 0.019803 | 0.04999 | 0.065571 | 0.022193
~Ra-225 | 1 | 5 | 60.4138 | 1997.1526 | 406.9162 | 0.0028216 | 467.3328 | 2057.5693 | 0.0026182 | 0.0018991 | 0.0026072 | 0.0026182 | 0.0037784 | 0.0019432 | 0.0016051 | 0.002128 | 0.0021429 | 0.003189
~Ac-225 | 1 | 5 | 23.4134 | 2180.0073 | 444.1725 | 0.0033643 | 467.5893 | 2203.424 | 0.015547 | 0.0042905 | 0.011207 | 0.015107 | 0.004538 | 0.012505 | 0.0034137 | 0.0087523 | 0.011828 | 0.0038023
~Fr-221 | 1 | 5 | 0 | 0 | 0 | 0.0064813 | 0.0064813 | 0.0064813 | 0.03559 | 0.0085356 | 0.02386 | 0.034242 | 0.0084029 | 0.027546 | 0.0071447 | 0.020373 | 0.028333 | 0.0073251
~At-217 | 1 | 5 | 0 | 0 | 0 | 5.3907e-05 | 5.3907e-05 | 5.3907e-05 | 0.00029969 | 6.796e-05 | 0.00018972 | 0.00028034 | 6.7044e-05 | 0.00025534 | 6.1414e-05 | 0.00017213 | 0.00025044 | 6.0926e-05
~Bi-213 | 0.99988 | 5 | 0.12009 | 8.4293 | 1.7175 | 0.037779 | 1.8753 | 8.5872 | 0.17417 | 0.037627 | 0.10507 | 0.1595 | 0.048575 | 0.16798 | 0.035019 | 0.097688 | 0.14116 | 0.042697
~Po-213 | 0.97898 | 5 | 0 | 0 | 0 | 7.9884e-06 | 7.9884e-06 | 7.9884e-06 | 0 | 0 | 0 | 0 | 0 | 4.9927e-05 | 9.7042e-06 | 2.77e-05 | 4.4443e-05 | 9.0285e-06
~Tl-209 | 0.020897 | 5 | 0 | 0 | 0 | 0.0095154 | 0.0095154 | 0.0095154 | 0.064238 | 0.011747 | 0.03375 | 0.053982 | 0.011786 | 0.06363 | 0.011498 | 0.033419 | 0.051859 | 0.010754
~Pb-209 | 0.99988 | 5 | 0.034388 | 0.016574 | 0.0033769 | 0.00074569 | 0.038511 | 0.051707 | 0.00020265 | 7.945e-05 | 0.00016041 | 0.00019963 | 0.0010038 | 0.00017013 | 6.6703e-05 | 0.00013467 | 0.0001676 | 0.00084278
Cs-137 | SE | 5 | 8.2493 | 9.9026 | 2.0176 | 0.12615 | 10.3931 | 18.2781 | 0.78978 | 0.15714 | 0.44949 | 0.70253 | 0.1585 | 0.73378 | 0.14914 | 0.41869 | 0.6814 | 0.14257
~Cs-137 | 1 | 5 | 8.2493 | 9.9026 | 2.0176 | 0.00073599 | 10.2677 | 18.1527 | 0.00023385 | 0.00010813 | 0.00018859 | 0.00022983 | 0.00098508 | 0.00018622 | 9.2093e-05 | 0.00016325 | 0.00018731 | 0.00083182
~Ba-137m | 0.94399 | 5 | 0 | 0 | 0 | 0.12541 | 0.12541 | 0.12541 | 0.78955 | 0.15704 | 0.4493 | 0.7023 | 0.15751 | 0.73359 | 0.14905 | 0.41852 | 0.68121 | 0.14174
Ra-226 | SE | 5 | 1326.8962 | 5030.2395 | 1024.9022 | 0.38699 | 2352.1853 | 6357.5226 | 2.507 | 0.46315 | 1.3313 | 2.1261 | 0.48207 | 2.4634 | 0.45052 | 1.3083 | 2.0636 | 0.43737
~Ra-226 | 1 | 5 | 169.838 | 2445.9777 | 498.3635 | 0.0016102 | 668.2031 | 2615.8173 | 0.0086531 | 0.0021582 | 0.0059554 | 0.0084495 | 0.0021278 | 0.0065979 | 0.0017533 | 0.0048993 | 0.0068803 | 0.0018198
~Rn-222 | 1 | 5 | 0 | 0.42039 | 0.085654 | 8.516e-05 | 0.085739 | 0.42048 | 0.00053428 | 0.0001106 | 0.00031541 | 0.00048741 | 0.0001091 | 0.00050442 | 0.00010402 | 0.00029424 | 0.00044877 | 9.6248e-05
~Po-218 | 1 | 5 | 0 | 0.48907 | 0.099647 | 1.5547e-09 | 0.099647 | 0.48907 | 2.248e-09 | 1.0557e-09 | 1.975e-09 | 2.248e-09 | 1.8938e-09 | 2.0858e-09 | 9.7955e-10 | 1.8324e-09 | 2.0858e-09 | 1.7571e-09
~Pb-214 | 0.9998 | 5 | 0.084296 | 2.9903 | 0.60927 | 0.056905 | 0.75047 | 3.1315 | 0.32766 | 0.073029 | 0.20594 | 0.30624 | 0.074037 | 0.29179 | 0.06512 | 0.18445 | 0.25938 | 0.064314
~At-218 | 0.0002 | 5 | 0 | 0 | 0 | 5.8447e-09 | 5.8447e-09 | 5.8447e-09 | 3.3441e-09 | 1.8965e-09 | 2.6595e-09 | 3.2094e-09 | 8.7782e-09 | 2.5164e-09 | 1.4271e-09 | 2.0013e-09 | 2.4151e-09 | 6.6057e-09
~Bi-214 | 1 | 5 | 0.067935 | 2.3491 | 0.47862 | 0.31938 | 0.86593 | 2.7364 | 2.1679 | 0.38658 | 1.1172 | 1.8088 | 0.39396 | 2.1618 | 0.38232 | 1.1166 | 1.7944 | 0.36097
~Rn-218 | 2e-07 | 5 | 0 | 0 | 0 | 3.3329e-11 | 3.3329e-11 | 3.3329e-11 | 2.1157e-10 | 4.2593e-11 | 1.2156e-10 | 1.893e-10 | 4.2043e-11 | 1.954e-10 | 4.0219e-11 | 1.1297e-10 | 1.8279e-10 | 3.7668e-11
~Po-214 | 0.99979 | 5 | 0 | 0 | 0 | 1.797e-05 | 1.797e-05 | 1.797e-05 | 0.00011717 | 2.2795e-05 | 6.5194e-05 | 0.00010303 | 2.2453e-05 | 0.00011246 | 2.1959e-05 | 6.244e-05 | 0.00010011 | 2.031e-05
~Tl-210 | 0.00021 | 5 | 0 | 0 | 0 | 0.00012573 | 0.00012573 | 0.00012573 | 0 | 0 | 0 | 0 | 0 | 0.00083025 | 0.00015197 | 0.00043761 | 0.00069649 | 0.00014209
~Pb-210 | 1 | 5 | 422.1687 | 1431.9656 | 291.7604 | 0.00056368 | 713.9296 | 1854.1348 | 0.00062999 | 0.00040049 | 0.00061874 | 0.00062999 | 0.00076386 | 0.00049728 | 0.00032542 | 0.00048989 | 0.00049624 | 0.00063708
~Bi-210 | 1 | 5 | 0.7946 | 34.6711 | 7.0642 | 0.0082969 | 7.8671 | 35.474 | 0.0014735 | 0.00084489 | 0.0012221 | 0.0014434 | 0.011047 | 0.0011919 | 0.00071595 | 0.0010601 | 0.0011772 | 0.0093771
~Hg-206 | 1.9e-08 | 5 | 0 | 0 | 0 | 6.632e-10 | 6.632e-10 | 6.632e-10 | 0 | 0 | 0 | 0 | 0 | 2.613e-09 | 6.1016e-10 | 1.7131e-09 | 2.4192e-09 | 7.4955e-10
~Po-210 | 1 | 5 | 733.9427 | 1111.3763 | 226.4409 | 2.1109e-06 | 960.3836 | 1845.3189 | 1.3771e-05 | 2.6721e-06 | 7.6607e-06 | 1.2038e-05 | 2.6311e-06 | 1.3263e-05 | 2.5741e-06 | 7.3308e-06 | 1.17e-05 | 2.3857e-06
~Tl-206 | 1.339e-06 | 5 | 0 | 0 | 0 | 2.0053e-08 | 2.0053e-08 | 2.0053e-08 | 4.6748e-09 | 2.7748e-09 | 3.8683e-09 | 4.5586e-09 | 2.6175e-08 | 4.1578e-09 | 2.3297e-09 | 3.2106e-09 | 3.814e-09 | 2.2664e-08
Rn-222 | SE | 5 | 1157.0582 | 2584.2618 | 526.5387 | 0.38538 | 1683.9822 | 3741.7054 | 2.4983 | 0.46099 | 1.3254 | 2.1177 | 0.47994 | 2.4568 | 0.44876 | 1.3034 | 2.0567 | 0.43556
~Rn-222 | 1 | 5 | 0 | 0.42039 | 0.085654 | 8.516e-05 | 0.085739 | 0.42048 | 0.00053428 | 0.0001106 | 0.00031541 | 0.00048741 | 0.0001091 | 0.00050442 | 0.00010402 | 0.00029424 | 0.00044877 | 9.6248e-05
~Po-218 | 1 | 5 | 0 | 0.48907 | 0.099647 | 1.5547e-09 | 0.099647 | 0.48907 | 2.248e-09 | 1.0557e-09 | 1.975e-09 | 2.248e-09 | 1.8938e-09 | 2.0858e-09 | 9.7955e-10 | 1.8324e-09 | 2.0858e-09 | 1.7571e-09
~Pb-214 | 0.9998 | 5 | 0.084296 | 2.9903 | 0.60927 | 0.056905 | 0.75047 | 3.1315 | 0.32766 | 0.073029 | 0.20594 | 0.30624 | 0.074037 | 0.29179 | 0.06512 | 0.18445 | 0.25938 | 0.064314
~At-218 | 0.0002 | 5 | 0 | 0 | 0 | 5.8447e-09 | 5.8447e-09 | 5.8447e-09 | 3.3441e-09 | 1.8965e-09 | 2.6595e-09 | 3.2094e-09 | 8.7782e-09 | 2.5164e-09 | 1.4271e-09 | 2.0013e-09 | 2.4151e-09 | 6.6057e-09
~Bi-214 | 1 | 5 | 0.067935 | 2.3491 | 0.47862 | 0.31938 | 0.86593 | 2.7364 | 2.1679 | 0.38658 | 1.1172 | 1.8088 | 0.39396 | 2.1618 | 0.38232 | 1.1166 | 1.7944 | 0.36097
~Rn-218 | 2e-07 | 5 | 0 | 0 | 0 | 3.3329e-11 | 3.3329e-11 | 3.3329e-11 | 2.1157e-10 | 4.2593e-11 | 1.2156e-10 | 1.893e-10 | 4.2043e-11 | 1.954e-10 | 4.0219e-11 | 1.1297e-10 | 1.8279e-10 | 3.7668e-11
~Po-214 | 0.99979 | 5 | 0 | 0 | 0 | 1.797e-05 | 1.797e-05 | 1.797e-05 | 0.00011717 | 2.2795e-05 | 6.5194e-05 | 0.00010303 | 2.2453e-05 | 0.00011246 | 2.1959e-05 | 6.244e-05 | 0.00010011 | 2.031e-05
~Tl-210 | 0.00021 | 5 | 0 | 0 | 0 | 0.00012573 | 0.00012573 | 0.00012573 | 0 | 0 | 0 | 0 | 0 | 0.00083025 | 0.00015197 | 0.00043761 | 0.00069649 | 0.00014209
~Pb-210 | 1 | 5 | 422.1687 | 1431.9656 | 291.7604 | 0.00056368 | 713.9296 | 1854.1348 | 0.00062999 | 0.00040049 | 0.00061874 | 0.00062999 | 0.00076386 | 0.00049728 | 0.00032542 | 0.00048989 | 0.00049624 | 0.00063708
~Bi-210 | 1 | 5 | 0.7946 | 34.6711 | 7.0642 | 0.0082969 | 7.8671 | 35.474 | 0.0014735 | 0.00084489 | 0.0012221 | 0.0014434 | 0.011047 | 0.0011919 | 0.00071595 | 0.0010601 | 0.0011772 | 0.0093771
~Hg-206 | 1.9e-08 | 5 | 0 | 0 | 0 | 6.632e-10 | 6.632e-10 | 6.632e-10 | 0 | 0 | 0 | 0 | 0 | 2.613e-09 | 6.1016e-10 | 1.7131e-09 | 2.4192e-09 | 7.4955e-10
~Po-210 | 1 | 5 | 733.9427 | 1111.3763 | 226.4409 | 2.1109e-06 | 960.3836 | 1845.3189 | 1.3771e-05 | 2.6721e-06 | 7.6607e-06 | 1.2038e-05 | 2.6311e-06 | 1.3263e-05 | 2.5741e-06 | 7.3308e-06 | 1.17e-05 | 2.3857e-06
~Tl-206 | 1.339e-06 | 5 | 0 | 0 | 0 | 2.0053e-08 | 2.0053e-08 | 2.0053e-08 | 4.6748e-09 | 2.7748e-09 | 3.8683e-09 | 4.5586e-09 | 2.6175e-08 | 4.1578e-09 | 2.3297e-09 | 3.2106e-09 | 3.814e-09 | 2.2664e-08

## ss_out_dose
ANALYSIS | TEST | Conc. | out_dust_ing | out_dust_inh_m | out_dust_inh_w | out_dust_ext | out_dust_wtot | out_dust_mtot | out_3D_sv | out_3D_1cm | out_3D_5cm | out_3D_15cm | out_3D_gp | out_2D_sv | out_2D_1cm | out_2D_5cm | out_2D_15cm | out_2D_gp
Ac-225 | SE | 5 | 23.4134 | 158207.4296 | 444.1725 | 0.016821 | 467.6027 | 158230.8598 | 0.077734 | 0.021452 | 0.056034 | 0.075536 | 0.02269 | 0.062527 | 0.017069 | 0.043762 | 0.059142 | 0.019012
Am-241 | Y | 5 | 123.7391 | 1690648.0224 | 4746.5496 | 0.027913 | 4870.3166 | 1690771.7894 | 0.055688 | 0.027424 | 0.05177 | 0.055688 | 0.038177 | 0.044684 | 0.0214 | 0.039077 | 0.040777 | 0.031547
At-217 | SE | 5 | . | . | . | 0.00026953 | 0.00026953 | 0.00026953 | 0.0014984 | 0.0003398 | 0.00094861 | 0.0014017 | 0.00033522 | 0.0012767 | 0.00030707 | 0.00086063 | 0.0012522 | 0.00030463
At-218 | SE | 5 | . | . | . | 0.00014612 | 0.00014612 | 0.00014612 | 8.3601e-05 | 4.7411e-05 | 6.6488e-05 | 8.0235e-05 | 0.00021945 | 6.2911e-05 | 3.5678e-05 | 5.0033e-05 | 6.0377e-05 | 0.00016514
Ba-137m | SE | 5 | . | . | . | 0.66425 | 0.66425 | 0.66425 | 4.182 | 0.83177 | 2.3798 | 3.7199 | 0.83429 | 3.8856 | 0.78944 | 2.2168 | 3.6081 | 0.75074
Bi-210 | SE | 5 | 0.7946 | 2516.153 | 7.0642 | 0.041484 | 7.9003 | 2516.9891 | 0.0073676 | 0.0042244 | 0.0061104 | 0.0072168 | 0.055234 | 0.0059593 | 0.0035797 | 0.0053006 | 0.0058858 | 0.046886
Bi-213 | SE | 5 | 0.1201 | 611.8043 | 1.7177 | 0.18892 | 2.0267 | 612.1133 | 0.87097 | 0.18816 | 0.52542 | 0.7976 | 0.24291 | 0.84 | 0.17511 | 0.4885 | 0.70587 | 0.21351
Bi-214 | SE | 5 | 0.067935 | 170.4761 | 0.47862 | 1.5969 | 2.1435 | 172.141 | 10.8394 | 1.9329 | 5.586 | 9.0439 | 1.9698 | 10.8092 | 1.9116 | 5.5832 | 8.9722 | 1.8048
Cs-137 | Y | 5 | 8.2493 | 718.6547 | 2.0176 | 0.0036799 | 10.2706 | 726.9076 | 0.0011693 | 0.00054063 | 0.00094296 | 0.0011491 | 0.0049254 | 0.00093111 | 0.00046046 | 0.00081627 | 0.00093656 | 0.0041591
Fr-221 | SE | 5 | . | . | . | 0.032406 | 0.032406 | 0.032406 | 0.17795 | 0.042678 | 0.1193 | 0.17121 | 0.042014 | 0.13773 | 0.035724 | 0.10186 | 0.14166 | 0.036626
Hg-206 | SE | 5 | . | . | . | 0.17453 | 0.17453 | 0.17453 | . | . | . | . | . | 0.68764 | 0.16057 | 0.45081 | 0.63663 | 0.19725
Np-237 | SE | 5 | 64.9024 | 217147.4524 | 609.6486 | 0.031364 | 674.5823 | 217212.3861 | 0.10021 | 0.033496 | 0.079832 | 0.09993 | 0.042623 | 0.08298 | 0.0268 | 0.062718 | 0.078703 | 0.035448
Pa-233 | SE | 5 | 0.58594 | 78.5867 | 0.22063 | 0.24453 | 1.0511 | 79.4172 | 1.3947 | 0.32501 | 0.90337 | 1.3205 | 0.3235 | 1.1788 | 0.27621 | 0.77042 | 1.0767 | 0.27637
Pb-209 | SE | 5 | 0.034392 | 1.2029 | 0.0033773 | 0.0037289 | 0.041498 | 1.241 | 0.0010134 | 0.0003973 | 0.00080214 | 0.00099828 | 0.0050198 | 0.00085077 | 0.00033355 | 0.00067344 | 0.00083811 | 0.0042144
Pb-210 | SE | 5 | 422.1687 | 103920.5665 | 291.7604 | 0.0028184 | 713.9319 | 104342.738 | 0.0031499 | 0.0020025 | 0.0030937 | 0.0031499 | 0.0038193 | 0.0024864 | 0.0016271 | 0.0024495 | 0.0024812 | 0.0031854
Pb-214 | SE | 5 | 0.084312 | 217.0543 | 0.60939 | 0.28458 | 0.97828 | 217.4232 | 1.6386 | 0.36522 | 1.0299 | 1.5315 | 0.37026 | 1.4592 | 0.32567 | 0.92245 | 1.2971 | 0.32164
Po-210 | SE | 5 | 733.9427 | 80654.768 | 226.4409 | 1.0554e-05 | 960.3836 | 81388.7107 | 6.8856e-05 | 1.3361e-05 | 3.8304e-05 | 6.0192e-05 | 1.3155e-05 | 6.6314e-05 | 1.2871e-05 | 3.6654e-05 | 5.8499e-05 | 1.1928e-05
Po-213 | SE | 5 | . | . | . | 4.0799e-05 | 4.0799e-05 | 4.0799e-05 | . | . | . | . | . | 0.00025499 | 4.9563e-05 | 0.00014148 | 0.00022699 | 4.6112e-05
Po-214 | SE | 5 | . | . | . | 8.987e-05 | 8.987e-05 | 8.987e-05 | 0.00058596 | 0.000114 | 0.00032604 | 0.00051528 | 0.00011229 | 0.00056244 | 0.00010982 | 0.00031227 | 0.00050067 | 0.00010157
Po-218 | SE | 5 | . | 35.4926 | 0.099647 | 7.7734e-09 | 0.099647 | 35.4926 | 1.124e-08 | 5.2787e-09 | 9.8748e-09 | 1.124e-08 | 9.4688e-09 | 1.0429e-08 | 4.8977e-09 | 9.1622e-09 | 1.0429e-08 | 8.7855e-09
Ra-225 | SE | 5 | 60.4138 | 144937.3075 | 406.9162 | 0.014108 | 467.3441 | 144997.7354 | 0.013091 | 0.0094957 | 0.013036 | 0.013091 | 0.018892 | 0.0097158 | 0.0080255 | 0.01064 | 0.010714 | 0.015945
Ra-226 | Y | 5 | 169.838 | 177509.4254 | 498.3635 | 0.0080508 | 668.2095 | 177679.2714 | 0.043266 | 0.010791 | 0.029777 | 0.042248 | 0.010639 | 0.03299 | 0.0087666 | 0.024496 | 0.034402 | 0.009099
Rn-218 | SE | 5 | . | . | . | 0.00083321 | 0.00083321 | 0.00083321 | 0.0052893 | 0.0010648 | 0.003039 | 0.0047325 | 0.0010511 | 0.004885 | 0.0010055 | 0.0028243 | 0.0045698 | 0.0009417
Rn-222 | Y | 5 | . | 30.5087 | 0.085654 | 0.0004258 | 0.08608 | 30.5091 | 0.0026714 | 0.00055302 | 0.0015771 | 0.002437 | 0.00054552 | 0.0025221 | 0.00052008 | 0.0014712 | 0.0022439 | 0.00048124
Th-229 | SE | 5 | 302.6755 | 1301161.322 | 3653.053 | 0.09818 | 3955.8267 | 1301464.0957 | 0.42264 | 0.12597 | 0.3211 | 0.41715 | 0.1331 | 0.3437 | 0.099014 | 0.24995 | 0.32785 | 0.11096
Tl-206 | SE | 5 | . | . | . | 0.074879 | 0.074879 | 0.074879 | 0.017456 | 0.010361 | 0.014445 | 0.017022 | 0.097742 | 0.015526 | 0.0086992 | 0.011989 | 0.014242 | 0.084629
Tl-209 | SE | 5 | . | . | . | 2.2767 | 2.2767 | 2.2767 | 15.3697 | 2.8107 | 8.0752 | 12.9159 | 2.8199 | 15.2242 | 2.7511 | 7.996 | 12.408 | 2.5731
Tl-210 | SE | 5 | . | . | . | 2.9935 | 2.9935 | 2.9935 | . | . | . | . | . | 19.7678 | 3.6184 | 10.4193 | 16.5831 | 3.3832
U-233 | SE | 5 | 31.0561 | 177509.4254 | 498.3635 | 0.00061824 | 529.4202 | 177540.4821 | 0.0013941 | 0.00041087 | 0.00099458 | 0.0013488 | 0.00084407 | 0.0011541 | 0.00033325 | 0.00079948 | 0.0010733 | 0.00069873
Am-241 | SE | 5 | 606.9407 | 3690302.4797 | 10360.6449 | 0.70645 | 10968.292 | 3690910.1268 | 3.438 | 0.83354 | 2.2413 | 3.2243 | 0.92901 | 3.0217 | 0.71785 | 1.9364 | 2.7041 | 0.79843
~Am-241 | 1 | 5 | 123.7391 | 1690648.0224 | 4746.5496 | 0.027913 | 4870.3166 | 1690771.7894 | 0.055688 | 0.027424 | 0.05177 | 0.055688 | 0.038177 | 0.044684 | 0.0214 | 0.039077 | 0.040777 | 0.031547
~Np-237 | 1 | 5 | 64.9024 | 217147.4524 | 609.6486 | 0.031364 | 674.5823 | 217212.3861 | 0.10021 | 0.033496 | 0.079832 | 0.09993 | 0.042623 | 0.08298 | 0.0268 | 0.062718 | 0.078703 | 0.035448
~Pa-233 | 1 | 5 | 0.58594 | 78.5867 | 0.22063 | 0.24453 | 1.0511 | 79.4172 | 1.3947 | 0.32501 | 0.90337 | 1.3205 | 0.3235 | 1.1788 | 0.27621 | 0.77042 | 1.0767 | 0.27637
~U-233 | 1 | 5 | 31.0561 | 177509.4254 | 498.3635 | 0.00061824 | 529.4202 | 177540.4821 | 0.0013941 | 0.00041087 | 0.00099458 | 0.0013488 | 0.00084407 | 0.0011541 | 0.00033325 | 0.00079948 | 0.0010733 | 0.00069873
~Th-229 | 1 | 5 | 302.6755 | 1301161.322 | 3653.053 | 0.09818 | 3955.8267 | 1301464.0957 | 0.42264 | 0.12597 | 0.3211 | 0.41715 | 0.1331 | 0.3437 | 0.099014 | 0.24995 | 0.32785 | 0.11096
~Ra-225 | 1 | 5 | 60.4138 | 144937.3075 | 406.9162 | 0.014108 | 467.3441 | 144997.7354 | 0.013091 | 0.0094957 | 0.013036 | 0.013091 | 0.018892 | 0.0097158 | 0.0080255 | 0.01064 | 0.010714 | 0.015945
~Ac-225 | 1 | 5 | 23.4134 | 158207.4296 | 444.1725 | 0.016821 | 467.6027 | 158230.8598 | 0.077734 | 0.021452 | 0.056034 | 0.075536 | 0.02269 | 0.062527 | 0.017069 | 0.043762 | 0.059142 | 0.019012
~Fr-221 | 1 | 5 | 0 | 0 | 0 | 0.032406 | 0.032406 | 0.032406 | 0.17795 | 0.042678 | 0.1193 | 0.17121 | 0.042014 | 0.13773 | 0.035724 | 0.10186 | 0.14166 | 0.036626
~At-217 | 1 | 5 | 0 | 0 | 0 | 0.00026953 | 0.00026953 | 0.00026953 | 0.0014984 | 0.0003398 | 0.00094861 | 0.0014017 | 0.00033522 | 0.0012767 | 0.00030707 | 0.00086063 | 0.0012522 | 0.00030463
~Bi-213 | 0.99988 | 5 | 0.12009 | 611.7309 | 1.7175 | 0.18889 | 2.0264 | 612.0399 | 0.87087 | 0.18814 | 0.52536 | 0.79751 | 0.24288 | 0.8399 | 0.17509 | 0.48844 | 0.70579 | 0.21349
~Po-213 | 0.97898 | 5 | 0 | 0 | 0 | 3.9942e-05 | 3.9942e-05 | 3.9942e-05 | 0 | 0 | 0 | 0 | 0 | 0.00024963 | 4.8521e-05 | 0.0001385 | 0.00022222 | 4.5143e-05
~Tl-209 | 0.020897 | 5 | 0 | 0 | 0 | 0.047577 | 0.047577 | 0.047577 | 0.32119 | 0.058737 | 0.16875 | 0.26991 | 0.058929 | 0.31815 | 0.05749 | 0.1671 | 0.2593 | 0.053772
~Pb-209 | 0.99988 | 5 | 0.034388 | 1.2028 | 0.0033769 | 0.0037284 | 0.041493 | 1.2409 | 0.0010132 | 0.00039725 | 0.00080205 | 0.00099816 | 0.0050192 | 0.00085067 | 0.00033351 | 0.00067336 | 0.000838 | 0.0042139
Cs-137 | SE | 5 | 8.2493 | 718.6547 | 2.0176 | 0.63073 | 10.8976 | 727.5347 | 3.9489 | 0.78572 | 2.2474 | 3.5127 | 0.79248 | 3.6689 | 0.74569 | 2.0934 | 3.407 | 0.71285
~Cs-137 | 1 | 5 | 8.2493 | 718.6547 | 2.0176 | 0.0036799 | 10.2706 | 726.9076 | 0.0011693 | 0.00054063 | 0.00094296 | 0.0011491 | 0.0049254 | 0.00093111 | 0.00046046 | 0.00081627 | 0.00093656 | 0.0041591
~Ba-137m | 0.94399 | 5 | 0 | 0 | 0 | 0.62705 | 0.62705 | 0.62705 | 3.9477 | 0.78518 | 2.2465 | 3.5115 | 0.78756 | 3.668 | 0.74523 | 2.0926 | 3.406 | 0.70869
Ra-226 | SE | 5 | 1326.8962 | 365054.4012 | 1024.9022 | 1.9349 | 2353.7333 | 366383.2323 | 12.5348 | 2.3158 | 6.6566 | 10.6307 | 2.4104 | 12.3169 | 2.2526 | 6.5417 | 10.3181 | 2.1869
~Ra-226 | 1 | 5 | 169.838 | 177509.4254 | 498.3635 | 0.0080508 | 668.2095 | 177679.2714 | 0.043266 | 0.010791 | 0.029777 | 0.042248 | 0.010639 | 0.03299 | 0.0087666 | 0.024496 | 0.034402 | 0.009099
~Rn-222 | 1 | 5 | 0 | 30.5087 | 0.085654 | 0.0004258 | 0.08608 | 30.5091 | 0.0026714 | 0.00055302 | 0.0015771 | 0.002437 | 0.00054552 | 0.0025221 | 0.00052008 | 0.0014712 | 0.0022439 | 0.00048124
~Po-218 | 1 | 5 | 0 | 35.4926 | 0.099647 | 7.7734e-09 | 0.099647 | 35.4926 | 1.124e-08 | 5.2787e-09 | 9.8748e-09 | 1.124e-08 | 9.4688e-09 | 1.0429e-08 | 4.8977e-09 | 9.1622e-09 | 1.0429e-08 | 8.7855e-09
~Pb-214 | 0.9998 | 5 | 0.084296 | 217.0109 | 0.60927 | 0.28453 | 0.97809 | 217.3797 | 1.6383 | 0.36515 | 1.0297 | 1.5312 | 0.37019 | 1.4589 | 0.3256 | 0.92227 | 1.2969 | 0.32157
~At-218 | 0.0002 | 5 | 0 | 0 | 0 | 2.9223e-08 | 2.9223e-08 | 2.9223e-08 | 1.672e-08 | 9.4823e-09 | 1.3298e-08 | 1.6047e-08 | 4.3891e-08 | 1.2582e-08 | 7.1355e-09 | 1.0007e-08 | 1.2075e-08 | 3.3028e-08
~Bi-214 | 1 | 5 | 0.067935 | 170.4761 | 0.47862 | 1.5969 | 2.1435 | 172.1409 | 10.8394 | 1.9329 | 5.586 | 9.0439 | 1.9698 | 10.8092 | 1.9116 | 5.5832 | 8.9722 | 1.8048
~Rn-218 | 2e-07 | 5 | 0 | 0 | 0 | 1.6664e-10 | 1.6664e-10 | 1.6664e-10 | 1.0579e-09 | 2.1296e-10 | 6.078e-10 | 9.465e-10 | 2.1022e-10 | 9.77e-10 | 2.0109e-10 | 5.6487e-10 | 9.1396e-10 | 1.8834e-10
~Po-214 | 0.99979 | 5 | 0 | 0 | 0 | 8.9851e-05 | 8.9851e-05 | 8.9851e-05 | 0.00058583 | 0.00011398 | 0.00032597 | 0.00051517 | 0.00011227 | 0.00056232 | 0.00010979 | 0.0003122 | 0.00050056 | 0.00010155
~Tl-210 | 0.00021 | 5 | 0 | 0 | 0 | 0.00062863 | 0.00062863 | 0.00062863 | 0 | 0 | 0 | 0 | 0 | 0.0041512 | 0.00075986 | 0.0021881 | 0.0034824 | 0.00071047
~Pb-210 | 1 | 5 | 422.1687 | 103920.5665 | 291.7604 | 0.0028184 | 713.9319 | 104342.738 | 0.0031499 | 0.0020025 | 0.0030937 | 0.0031499 | 0.0038193 | 0.0024864 | 0.0016271 | 0.0024495 | 0.0024812 | 0.0031854
~Bi-210 | 1 | 5 | 0.7946 | 2516.153 | 7.0642 | 0.041484 | 7.9003 | 2516.9891 | 0.0073676 | 0.0042244 | 0.0061104 | 0.0072168 | 0.055234 | 0.0059593 | 0.0035797 | 0.0053006 | 0.0058858 | 0.046886
~Hg-206 | 1.9e-08 | 5 | 0 | 0 | 0 | 3.316e-09 | 3.316e-09 | 3.316e-09 | 0 | 0 | 0 | 0 | 0 | 1.3065e-08 | 3.0508e-09 | 8.5655e-09 | 1.2096e-08 | 3.7478e-09
~Po-210 | 1 | 5 | 733.9427 | 80654.768 | 226.4409 | 1.0554e-05 | 960.3836 | 81388.7107 | 6.8856e-05 | 1.3361e-05 | 3.8304e-05 | 6.0192e-05 | 1.3155e-05 | 6.6314e-05 | 1.2871e-05 | 3.6654e-05 | 5.8499e-05 | 1.1928e-05
~Tl-206 | 1.339e-06 | 5 | 0 | 0 | 0 | 1.0026e-07 | 1.0026e-07 | 1.0026e-07 | 2.3374e-08 | 1.3874e-08 | 1.9342e-08 | 2.2793e-08 | 1.3088e-07 | 2.0789e-08 | 1.1648e-08 | 1.6053e-08 | 1.907e-08 | 1.1332e-07
Rn-222 | SE | 5 | 1157.0582 | 187544.9758 | 526.5387 | 1.9269 | 1685.5237 | 188703.9609 | 12.4916 | 2.305 | 6.6268 | 10.5885 | 2.3997 | 12.2839 | 2.2438 | 6.5172 | 10.2837 | 2.1778
~Rn-222 | 1 | 5 | 0 | 30.5087 | 0.085654 | 0.0004258 | 0.08608 | 30.5091 | 0.0026714 | 0.00055302 | 0.0015771 | 0.002437 | 0.00054552 | 0.0025221 | 0.00052008 | 0.0014712 | 0.0022439 | 0.00048124
~Po-218 | 1 | 5 | 0 | 35.4926 | 0.099647 | 7.7734e-09 | 0.099647 | 35.4926 | 1.124e-08 | 5.2787e-09 | 9.8748e-09 | 1.124e-08 | 9.4688e-09 | 1.0429e-08 | 4.8977e-09 | 9.1622e-09 | 1.0429e-08 | 8.7855e-09
~Pb-214 | 0.9998 | 5 | 0.084296 | 217.0109 | 0.60927 | 0.28453 | 0.97809 | 217.3797 | 1.6383 | 0.36515 | 1.0297 | 1.5312 | 0.37019 | 1.4589 | 0.3256 | 0.92227 | 1.2969 | 0.32157
~At-218 | 0.0002 | 5 | 0 | 0 | 0 | 2.9223e-08 | 2.9223e-08 | 2.9223e-08 | 1.672e-08 | 9.4823e-09 | 1.3298e-08 | 1.6047e-08 | 4.3891e-08 | 1.2582e-08 | 7.1355e-09 | 1.0007e-08 | 1.2075e-08 | 3.3028e-08
~Bi-214 | 1 | 5 | 0.067935 | 170.4761 | 0.47862 | 1.5969 | 2.1435 | 172.1409 | 10.8394 | 1.9329 | 5.586 | 9.0439 | 1.9698 | 10.8092 | 1.9116 | 5.5832 | 8.9722 | 1.8048
~Rn-218 | 2e-07 | 5 | 0 | 0 | 0 | 1.6664e-10 | 1.6664e-10 | 1.6664e-10 | 1.0579e-09 | 2.1296e-10 | 6.078e-10 | 9.465e-10 | 2.1022e-10 | 9.77e-10 | 2.0109e-10 | 5.6487e-10 | 9.1396e-10 | 1.8834e-10
~Po-214 | 0.99979 | 5 | 0 | 0 | 0 | 8.9851e-05 | 8.9851e-05 | 8.9851e-05 | 0.00058583 | 0.00011398 | 0.00032597 | 0.00051517 | 0.00011227 | 0.00056232 | 0.00010979 | 0.0003122 | 0.00050056 | 0.00010155
~Tl-210 | 0.00021 | 5 | 0 | 0 | 0 | 0.00062863 | 0.00062863 | 0.00062863 | 0 | 0 | 0 | 0 | 0 | 0.0041512 | 0.00075986 | 0.0021881 | 0.0034824 | 0.00071047
~Pb-210 | 1 | 5 | 422.1687 | 103920.5665 | 291.7604 | 0.0028184 | 713.9319 | 104342.738 | 0.0031499 | 0.0020025 | 0.0030937 | 0.0031499 | 0.0038193 | 0.0024864 | 0.0016271 | 0.0024495 | 0.0024812 | 0.0031854
~Bi-210 | 1 | 5 | 0.7946 | 2516.153 | 7.0642 | 0.041484 | 7.9003 | 2516.9891 | 0.0073676 | 0.0042244 | 0.0061104 | 0.0072168 | 0.055234 | 0.0059593 | 0.0035797 | 0.0053006 | 0.0058858 | 0.046886
~Hg-206 | 1.9e-08 | 5 | 0 | 0 | 0 | 3.316e-09 | 3.316e-09 | 3.316e-09 | 0 | 0 | 0 | 0 | 0 | 1.3065e-08 | 3.0508e-09 | 8.5655e-09 | 1.2096e-08 | 3.7478e-09
~Po-210 | 1 | 5 | 733.9427 | 80654.768 | 226.4409 | 1.0554e-05 | 960.3836 | 81388.7107 | 6.8856e-05 | 1.3361e-05 | 3.8304e-05 | 6.0192e-05 | 1.3155e-05 | 6.6314e-05 | 1.2871e-05 | 3.6654e-05 | 5.8499e-05 | 1.1928e-05
~Tl-206 | 1.339e-06 | 5 | 0 | 0 | 0 | 1.0026e-07 | 1.0026e-07 | 1.0026e-07 | 2.3374e-08 | 1.3874e-08 | 1.9342e-08 | 2.2793e-08 | 1.3088e-07 | 2.0789e-08 | 1.1648e-08 | 1.6053e-08 | 1.907e-08 | 1.1332e-07

## ss_com_dose
ANALYSIS | TEST | Conc. | com_dust_ing | com_dust_inh_m | com_dust_inh_w | com_dust_ext | com_dust_wtot | com_dust_mtot | com_3D_sv | com_3D_1cm | com_3D_5cm | com_3D_15cm | com_3D_gp | com_2D_sv | com_2D_1cm | com_2D_5cm | com_2D_15cm | com_2D_gp
Ac-225 | SE | 5 | 23.4134 | 370051.5 | 444.1725 | 0.016821 | 467.6027 | 370074.9302 | 0.077734 | 0.021452 | 0.056034 | 0.075536 | 0.02269 | 0.062527 | 0.017069 | 0.043762 | 0.059142 | 0.019012
Am-241 | Y | 5 | 123.7391 | 3954471.9117 | 4746.5496 | 0.027913 | 4870.3166 | 3954595.6787 | 0.055688 | 0.027424 | 0.05177 | 0.055688 | 0.038177 | 0.044684 | 0.0214 | 0.039077 | 0.040777 | 0.031547
At-217 | SE | 5 | . | . | . | 0.00026953 | 0.00026953 | 0.00026953 | 0.0014984 | 0.0003398 | 0.00094861 | 0.0014017 | 0.00033522 | 0.0012767 | 0.00030707 | 0.00086063 | 0.0012522 | 0.00030463
At-218 | SE | 5 | . | . | . | 0.00014612 | 0.00014612 | 0.00014612 | 8.3601e-05 | 4.7411e-05 | 6.6488e-05 | 8.0235e-05 | 0.00021945 | 6.2911e-05 | 3.5678e-05 | 5.0033e-05 | 6.0377e-05 | 0.00016514
Ba-137m | SE | 5 | . | . | . | 0.66425 | 0.66425 | 0.66425 | 4.182 | 0.83177 | 2.3798 | 3.7199 | 0.83429 | 3.8856 | 0.78944 | 2.2168 | 3.6081 | 0.75074
Bi-210 | SE | 5 | 0.7946 | 5885.3507 | 7.0642 | 0.041484 | 7.9003 | 5886.1867 | 0.0073676 | 0.0042244 | 0.0061104 | 0.0072168 | 0.055234 | 0.0059593 | 0.0035797 | 0.0053006 | 0.0058858 | 0.046886
Bi-213 | SE | 5 | 0.1201 | 1431.027 | 1.7177 | 0.18892 | 2.0267 | 1431.3361 | 0.87097 | 0.18816 | 0.52542 | 0.7976 | 0.24291 | 0.84 | 0.17511 | 0.4885 | 0.70587 | 0.21351
Bi-214 | SE | 5 | 0.067935 | 398.7483 | 0.47862 | 1.5969 | 2.1435 | 400.4131 | 10.8394 | 1.9329 | 5.586 | 9.0439 | 1.9698 | 10.8092 | 1.9116 | 5.5832 | 8.9722 | 1.8048
Cs-137 | Y | 5 | 8.2493 | 1680.9529 | 2.0176 | 0.0036799 | 10.2706 | 1689.2058 | 0.0011693 | 0.00054063 | 0.00094296 | 0.0011491 | 0.0049254 | 0.00093111 | 0.00046046 | 0.00081627 | 0.00093656 | 0.0041591
Fr-221 | SE | 5 | . | . | . | 0.032406 | 0.032406 | 0.032406 | 0.17795 | 0.042678 | 0.1193 | 0.17121 | 0.042014 | 0.13773 | 0.035724 | 0.10186 | 0.14166 | 0.036626
Hg-206 | SE | 5 | . | . | . | 0.17453 | 0.17453 | 0.17453 | . | . | . | . | . | 0.68764 | 0.16057 | 0.45081 | 0.63663 | 0.19725
Np-237 | SE | 5 | 64.9024 | 507913.8235 | 609.6486 | 0.031364 | 674.5823 | 507978.7573 | 0.10021 | 0.033496 | 0.079832 | 0.09993 | 0.042623 | 0.08298 | 0.0268 | 0.062718 | 0.078703 | 0.035448
Pa-233 | SE | 5 | 0.58594 | 183.8164 | 0.22063 | 0.24453 | 1.0511 | 184.6469 | 1.3947 | 0.32501 | 0.90337 | 1.3205 | 0.3235 | 1.1788 | 0.27621 | 0.77042 | 1.0767 | 0.27637
Pb-209 | SE | 5 | 0.034392 | 2.8137 | 0.0033773 | 0.0037289 | 0.041498 | 2.8518 | 0.0010134 | 0.0003973 | 0.00080214 | 0.00099828 | 0.0050198 | 0.00085077 | 0.00033355 | 0.00067344 | 0.00083811 | 0.0042144
Pb-210 | SE | 5 | 422.1687 | 243073.0441 | 291.7604 | 0.0028184 | 713.9319 | 243495.2156 | 0.0031499 | 0.0020025 | 0.0030937 | 0.0031499 | 0.0038193 | 0.0024864 | 0.0016271 | 0.0024495 | 0.0024812 | 0.0031854
Pb-214 | SE | 5 | 0.084312 | 507.6959 | 0.60939 | 0.28458 | 0.97828 | 508.0648 | 1.6386 | 0.36522 | 1.0299 | 1.5315 | 0.37026 | 1.4592 | 0.32567 | 0.92245 | 1.2971 | 0.32164
Po-210 | SE | 5 | 733.9427 | 188653.7059 | 226.4409 | 1.0554e-05 | 960.3836 | 189387.6486 | 6.8856e-05 | 1.3361e-05 | 3.8304e-05 | 6.0192e-05 | 1.3155e-05 | 6.6314e-05 | 1.2871e-05 | 3.6654e-05 | 5.8499e-05 | 1.1928e-05
Po-213 | SE | 5 | . | . | . | 4.0799e-05 | 4.0799e-05 | 4.0799e-05 | . | . | . | . | . | 0.00025499 | 4.9563e-05 | 0.00014148 | 0.00022699 | 4.6112e-05
Po-214 | SE | 5 | . | . | . | 8.987e-05 | 8.987e-05 | 8.987e-05 | 0.00058596 | 0.000114 | 0.00032604 | 0.00051528 | 0.00011229 | 0.00056244 | 0.00010982 | 0.00031227 | 0.00050067 | 0.00010157
Po-218 | SE | 5 | . | 83.0181 | 0.099647 | 7.7734e-09 | 0.099647 | 83.0181 | 1.124e-08 | 5.2787e-09 | 9.8748e-09 | 1.124e-08 | 9.4688e-09 | 1.0429e-08 | 4.8977e-09 | 9.1622e-09 | 1.0429e-08 | 8.7855e-09
Ra-225 | SE | 5 | 60.4138 | 339012.3219 | 406.9162 | 0.014108 | 467.3441 | 339072.7498 | 0.013091 | 0.0094957 | 0.013036 | 0.013091 | 0.018892 | 0.0097158 | 0.0080255 | 0.01064 | 0.010714 | 0.015945
Ra-226 | Y | 5 | 169.838 | 415199.3954 | 498.3635 | 0.0080508 | 668.2095 | 415369.2414 | 0.043266 | 0.010791 | 0.029777 | 0.042248 | 0.010639 | 0.03299 | 0.0087666 | 0.024496 | 0.034402 | 0.009099
Rn-218 | SE | 5 | . | . | . | 0.00083321 | 0.00083321 | 0.00083321 | 0.0052893 | 0.0010648 | 0.003039 | 0.0047325 | 0.0010511 | 0.004885 | 0.0010055 | 0.0028243 | 0.0045698 | 0.0009417
Rn-222 | Y | 5 | . | 71.3607 | 0.085654 | 0.0004258 | 0.08608 | 71.3611 | 0.0026714 | 0.00055302 | 0.0015771 | 0.002437 | 0.00054552 | 0.0025221 | 0.00052008 | 0.0014712 | 0.0022439 | 0.00048124
Th-229 | SE | 5 | 302.6755 | 3043451.879 | 3653.053 | 0.09818 | 3955.8267 | 3043754.6527 | 0.42264 | 0.12597 | 0.3211 | 0.41715 | 0.1331 | 0.3437 | 0.099014 | 0.24995 | 0.32785 | 0.11096
Tl-206 | SE | 5 | . | . | . | 0.074879 | 0.074879 | 0.074879 | 0.017456 | 0.010361 | 0.014445 | 0.017022 | 0.097742 | 0.015526 | 0.0086992 | 0.011989 | 0.014242 | 0.084629
Tl-209 | SE | 5 | . | . | . | 2.2767 | 2.2767 | 2.2767 | 15.3697 | 2.8107 | 8.0752 | 12.9159 | 2.8199 | 15.2242 | 2.7511 | 7.996 | 12.408 | 2.5731
Tl-210 | SE | 5 | . | . | . | 2.9935 | 2.9935 | 2.9935 | . | . | . | . | . | 19.7678 | 3.6184 | 10.4193 | 16.5831 | 3.3832
U-233 | SE | 5 | 31.0561 | 415199.3954 | 498.3635 | 0.00061824 | 529.4202 | 415230.4521 | 0.0013941 | 0.00041087 | 0.00099458 | 0.0013488 | 0.00084407 | 0.0011541 | 0.00033325 | 0.00079948 | 0.0010733 | 0.00069873
Am-241 | SE | 5 | 606.9407 | 8631718.3166 | 10360.6449 | 0.70645 | 10968.292 | 8632325.9637 | 3.438 | 0.83354 | 2.2413 | 3.2243 | 0.92901 | 3.0217 | 0.71785 | 1.9364 | 2.7041 | 0.79843
~Am-241 | 1 | 5 | 123.7391 | 3954471.9117 | 4746.5496 | 0.027913 | 4870.3166 | 3954595.6787 | 0.055688 | 0.027424 | 0.05177 | 0.055688 | 0.038177 | 0.044684 | 0.0214 | 0.039077 | 0.040777 | 0.031547
~Np-237 | 1 | 5 | 64.9024 | 507913.8235 | 609.6486 | 0.031364 | 674.5823 | 507978.7573 | 0.10021 | 0.033496 | 0.079832 | 0.09993 | 0.042623 | 0.08298 | 0.0268 | 0.062718 | 0.078703 | 0.035448
~Pa-233 | 1 | 5 | 0.58594 | 183.8164 | 0.22063 | 0.24453 | 1.0511 | 184.6469 | 1.3947 | 0.32501 | 0.90337 | 1.3205 | 0.3235 | 1.1788 | 0.27621 | 0.77042 | 1.0767 | 0.27637
~U-233 | 1 | 5 | 31.0561 | 415199.3954 | 498.3635 | 0.00061824 | 529.4202 | 415230.4521 | 0.0013941 | 0.00041087 | 0.00099458 | 0.0013488 | 0.00084407 | 0.0011541 | 0.00033325 | 0.00079948 | 0.0010733 | 0.00069873
~Th-229 | 1 | 5 | 302.6755 | 3043451.879 | 3653.053 | 0.09818 | 3955.8267 | 3043754.6527 | 0.42264 | 0.12597 | 0.3211 | 0.41715 | 0.1331 | 0.3437 | 0.099014 | 0.24995 | 0.32785 | 0.11096
~Ra-225 | 1 | 5 | 60.4138 | 339012.3219 | 406.9162 | 0.014108 | 467.3441 | 339072.7498 | 0.013091 | 0.0094957 | 0.013036 | 0.013091 | 0.018892 | 0.0097158 | 0.0080255 | 0.01064 | 0.010714 | 0.015945
~Ac-225 | 1 | 5 | 23.4134 | 370051.5 | 444.1725 | 0.016821 | 467.6027 | 370074.9302 | 0.077734 | 0.021452 | 0.056034 | 0.075536 | 0.02269 | 0.062527 | 0.017069 | 0.043762 | 0.059142 | 0.019012
~Fr-221 | 1 | 5 | 0 | 0 | 0 | 0.032406 | 0.032406 | 0.032406 | 0.17795 | 0.042678 | 0.1193 | 0.17121 | 0.042014 | 0.13773 | 0.035724 | 0.10186 | 0.14166 | 0.036626
~At-217 | 1 | 5 | 0 | 0 | 0 | 0.00026953 | 0.00026953 | 0.00026953 | 0.0014984 | 0.0003398 | 0.00094861 | 0.0014017 | 0.00033522 | 0.0012767 | 0.00030707 | 0.00086063 | 0.0012522 | 0.00030463
~Bi-213 | 0.99988 | 5 | 0.12009 | 1430.8553 | 1.7175 | 0.18889 | 2.0264 | 1431.1643 | 0.87087 | 0.18814 | 0.52536 | 0.79751 | 0.24288 | 0.8399 | 0.17509 | 0.48844 | 0.70579 | 0.21349
~Po-213 | 0.97898 | 5 | 0 | 0 | 0 | 3.9942e-05 | 3.9942e-05 | 3.9942e-05 | 0 | 0 | 0 | 0 | 0 | 0.00024963 | 4.8521e-05 | 0.0001385 | 0.00022222 | 4.5143e-05
~Tl-209 | 0.020897 | 5 | 0 | 0 | 0 | 0.047577 | 0.047577 | 0.047577 | 0.32119 | 0.058737 | 0.16875 | 0.26991 | 0.058929 | 0.31815 | 0.05749 | 0.1671 | 0.2593 | 0.053772
~Pb-209 | 0.99988 | 5 | 0.034388 | 2.8133 | 0.0033769 | 0.0037284 | 0.041493 | 2.8515 | 0.0010132 | 0.00039725 | 0.00080205 | 0.00099816 | 0.0050192 | 0.00085067 | 0.00033351 | 0.00067336 | 0.000838 | 0.0042139
Cs-137 | SE | 5 | 8.2493 | 1680.9529 | 2.0176 | 0.63073 | 10.8976 | 1689.8329 | 3.9489 | 0.78572 | 2.2474 | 3.5127 | 0.79248 | 3.6689 | 0.74569 | 2.0934 | 3.407 | 0.71285
~Cs-137 | 1 | 5 | 8.2493 | 1680.9529 | 2.0176 | 0.0036799 | 10.2706 | 1689.2058 | 0.0011693 | 0.00054063 | 0.00094296 | 0.0011491 | 0.0049254 | 0.00093111 | 0.00046046 | 0.00081627 | 0.00093656 | 0.0041591
~Ba-137m | 0.94399 | 5 | 0 | 0 | 0 | 0.62705 | 0.62705 | 0.62705 | 3.9477 | 0.78518 | 2.2465 | 3.5115 | 0.78756 | 3.668 | 0.74523 | 2.0926 | 3.406 | 0.70869
Ra-226 | SE | 5 | 1326.8962 | 853872.2175 | 1024.9022 | 1.9349 | 2353.7333 | 855201.0486 | 12.5348 | 2.3158 | 6.6566 | 10.6307 | 2.4104 | 12.3169 | 2.2526 | 6.5417 | 10.3181 | 2.1869
~Ra-226 | 1 | 5 | 169.838 | 415199.3954 | 498.3635 | 0.0080508 | 668.2095 | 415369.2414 | 0.043266 | 0.010791 | 0.029777 | 0.042248 | 0.010639 | 0.03299 | 0.0087666 | 0.024496 | 0.034402 | 0.009099
~Rn-222 | 1 | 5 | 0 | 71.3607 | 0.085654 | 0.0004258 | 0.08608 | 71.3611 | 0.0026714 | 0.00055302 | 0.0015771 | 0.002437 | 0.00054552 | 0.0025221 | 0.00052008 | 0.0014712 | 0.0022439 | 0.00048124
~Po-218 | 1 | 5 | 0 | 83.0181 | 0.099647 | 7.7734e-09 | 0.099647 | 83.0181 | 1.124e-08 | 5.2787e-09 | 9.8748e-09 | 1.124e-08 | 9.4688e-09 | 1.0429e-08 | 4.8977e-09 | 9.1622e-09 | 1.0429e-08 | 8.7855e-09
~Pb-214 | 0.9998 | 5 | 0.084296 | 507.5944 | 0.60927 | 0.28453 | 0.97809 | 507.9632 | 1.6383 | 0.36515 | 1.0297 | 1.5312 | 0.37019 | 1.4589 | 0.3256 | 0.92227 | 1.2969 | 0.32157
~At-218 | 0.0002 | 5 | 0 | 0 | 0 | 2.9223e-08 | 2.9223e-08 | 2.9223e-08 | 1.672e-08 | 9.4823e-09 | 1.3298e-08 | 1.6047e-08 | 4.3891e-08 | 1.2582e-08 | 7.1355e-09 | 1.0007e-08 | 1.2075e-08 | 3.3028e-08
~Bi-214 | 1 | 5 | 0.067935 | 398.7482 | 0.47862 | 1.5969 | 2.1435 | 400.4131 | 10.8394 | 1.9329 | 5.586 | 9.0439 | 1.9698 | 10.8092 | 1.9116 | 5.5832 | 8.9722 | 1.8048
~Rn-218 | 2e-07 | 5 | 0 | 0 | 0 | 1.6664e-10 | 1.6664e-10 | 1.6664e-10 | 1.0579e-09 | 2.1296e-10 | 6.078e-10 | 9.465e-10 | 2.1022e-10 | 9.77e-10 | 2.0109e-10 | 5.6487e-10 | 9.1396e-10 | 1.8834e-10
~Po-214 | 0.99979 | 5 | 0 | 0 | 0 | 8.9851e-05 | 8.9851e-05 | 8.9851e-05 | 0.00058583 | 0.00011398 | 0.00032597 | 0.00051517 | 0.00011227 | 0.00056232 | 0.00010979 | 0.0003122 | 0.00050056 | 0.00010155
~Tl-210 | 0.00021 | 5 | 0 | 0 | 0 | 0.00062863 | 0.00062863 | 0.00062863 | 0 | 0 | 0 | 0 | 0 | 0.0041512 | 0.00075986 | 0.0021881 | 0.0034824 | 0.00071047
~Pb-210 | 1 | 5 | 422.1687 | 243073.0441 | 291.7604 | 0.0028184 | 713.9319 | 243495.2156 | 0.0031499 | 0.0020025 | 0.0030937 | 0.0031499 | 0.0038193 | 0.0024864 | 0.0016271 | 0.0024495 | 0.0024812 | 0.0031854
~Bi-210 | 1 | 5 | 0.7946 | 5885.3507 | 7.0642 | 0.041484 | 7.9003 | 5886.1867 | 0.0073676 | 0.0042244 | 0.0061104 | 0.0072168 | 0.055234 | 0.0059593 | 0.0035797 | 0.0053006 | 0.0058858 | 0.046886
~Hg-206 | 1.9e-08 | 5 | 0 | 0 | 0 | 3.316e-09 | 3.316e-09 | 3.316e-09 | 0 | 0 | 0 | 0 | 0 | 1.3065e-08 | 3.0508e-09 | 8.5655e-09 | 1.2096e-08 | 3.7478e-09
~Po-210 | 1 | 5 | 733.9427 | 188653.7059 | 226.4409 | 1.0554e-05 | 960.3836 | 189387.6486 | 6.8856e-05 | 1.3361e-05 | 3.8304e-05 | 6.0192e-05 | 1.3155e-05 | 6.6314e-05 | 1.2871e-05 | 3.6654e-05 | 5.8499e-05 | 1.1928e-05
~Tl-206 | 1.339e-06 | 5 | 0 | 0 | 0 | 1.0026e-07 | 1.0026e-07 | 1.0026e-07 | 2.3374e-08 | 1.3874e-08 | 1.9342e-08 | 2.2793e-08 | 1.3088e-07 | 2.0789e-08 | 1.1648e-08 | 1.6053e-08 | 1.907e-08 | 1.1332e-07
Rn-222 | SE | 5 | 1157.0582 | 438672.822 | 526.5387 | 1.9269 | 1685.5237 | 439831.8071 | 12.4916 | 2.305 | 6.6268 | 10.5885 | 2.3997 | 12.2839 | 2.2438 | 6.5172 | 10.2837 | 2.1778
~Rn-222 | 1 | 5 | 0 | 71.3607 | 0.085654 | 0.0004258 | 0.08608 | 71.3611 | 0.0026714 | 0.00055302 | 0.0015771 | 0.002437 | 0.00054552 | 0.0025221 | 0.00052008 | 0.0014712 | 0.0022439 | 0.00048124
~Po-218 | 1 | 5 | 0 | 83.0181 | 0.099647 | 7.7734e-09 | 0.099647 | 83.0181 | 1.124e-08 | 5.2787e-09 | 9.8748e-09 | 1.124e-08 | 9.4688e-09 | 1.0429e-08 | 4.8977e-09 | 9.1622e-09 | 1.0429e-08 | 8.7855e-09
~Pb-214 | 0.9998 | 5 | 0.084296 | 507.5944 | 0.60927 | 0.28453 | 0.97809 | 507.9632 | 1.6383 | 0.36515 | 1.0297 | 1.5312 | 0.37019 | 1.4589 | 0.3256 | 0.92227 | 1.2969 | 0.32157
~At-218 | 0.0002 | 5 | 0 | 0 | 0 | 2.9223e-08 | 2.9223e-08 | 2.9223e-08 | 1.672e-08 | 9.4823e-09 | 1.3298e-08 | 1.6047e-08 | 4.3891e-08 | 1.2582e-08 | 7.1355e-09 | 1.0007e-08 | 1.2075e-08 | 3.3028e-08
~Bi-214 | 1 | 5 | 0.067935 | 398.7482 | 0.47862 | 1.5969 | 2.1435 | 400.4131 | 10.8394 | 1.9329 | 5.586 | 9.0439 | 1.9698 | 10.8092 | 1.9116 | 5.5832 | 8.9722 | 1.8048
~Rn-218 | 2e-07 | 5 | 0 | 0 | 0 | 1.6664e-10 | 1.6664e-10 | 1.6664e-10 | 1.0579e-09 | 2.1296e-10 | 6.078e-10 | 9.465e-10 | 2.1022e-10 | 9.77e-10 | 2.0109e-10 | 5.6487e-10 | 9.1396e-10 | 1.8834e-10
~Po-214 | 0.99979 | 5 | 0 | 0 | 0 | 8.9851e-05 | 8.9851e-05 | 8.9851e-05 | 0.00058583 | 0.00011398 | 0.00032597 | 0.00051517 | 0.00011227 | 0.00056232 | 0.00010979 | 0.0003122 | 0.00050056 | 0.00010155
~Tl-210 | 0.00021 | 5 | 0 | 0 | 0 | 0.00062863 | 0.00062863 | 0.00062863 | 0 | 0 | 0 | 0 | 0 | 0.0041512 | 0.00075986 | 0.0021881 | 0.0034824 | 0.00071047
~Pb-210 | 1 | 5 | 422.1687 | 243073.0441 | 291.7604 | 0.0028184 | 713.9319 | 243495.2156 | 0.0031499 | 0.0020025 | 0.0030937 | 0.0031499 | 0.0038193 | 0.0024864 | 0.0016271 | 0.0024495 | 0.0024812 | 0.0031854
~Bi-210 | 1 | 5 | 0.7946 | 5885.3507 | 7.0642 | 0.041484 | 7.9003 | 5886.1867 | 0.0073676 | 0.0042244 | 0.0061104 | 0.0072168 | 0.055234 | 0.0059593 | 0.0035797 | 0.0053006 | 0.0058858 | 0.046886
~Hg-206 | 1.9e-08 | 5 | 0 | 0 | 0 | 3.316e-09 | 3.316e-09 | 3.316e-09 | 0 | 0 | 0 | 0 | 0 | 1.3065e-08 | 3.0508e-09 | 8.5655e-09 | 1.2096e-08 | 3.7478e-09
~Po-210 | 1 | 5 | 733.9427 | 188653.7059 | 226.4409 | 1.0554e-05 | 960.3836 | 189387.6486 | 6.8856e-05 | 1.3361e-05 | 3.8304e-05 | 6.0192e-05 | 1.3155e-05 | 6.6314e-05 | 1.2871e-05 | 3.6654e-05 | 5.8499e-05 | 1.1928e-05
~Tl-206 | 1.339e-06 | 5 | 0 | 0 | 0 | 1.0026e-07 | 1.0026e-07 | 1.0026e-07 | 2.3374e-08 | 1.3874e-08 | 1.9342e-08 | 2.2793e-08 | 1.3088e-07 | 2.0789e-08 | 1.1648e-08 | 1.6053e-08 | 1.907e-08 | 1.1332e-07

## up_Rad_Spec
ANALYSIS | TEST | Volatile | LUNG_TYPE | ING_FORM | INH_FORM | ABSORPTION | LUNG_FRACTION | INGDOSE107_NB | INGDOSE107_1YR | INGDOSE107_5YR | INGDOSE107_10YR | INGDOSE107_15YR | INGDOSE107_AD | INGDOSE107_PC | INGDOSE107 | DCFO107_NB | DCFO107_1YR | DCFO107_5YR | DCFO107_10YR | DCFO107_15YR | DCFO107_AD | DCFO107_PC | DCFO107 | INHDOSE107_NB | INHDOSE107_1YR | INHDOSE107_5YR | INHDOSE107_10YR | INHDOSE107_15YR | INHDOSE107_AD | INHDOSE107_PC | INHDOSE107 | DCFI107_NB | DCFI107_1YR | DCFI107_5YR | DCFI107_10YR | DCFI107_15YR | DCFI107_AD | DCFI107_PC | DCFI107 | EXTDOSE107 | EXTSUBDOSE107 | EXTIMMDOSE107 | EXTGPDOSE107 | EXTSV1DOSE107 | EXTSV5DOSE107 | EXTSV15DOSE107 | DCFX107 | DCFXSUB107 | DCFXIMM107 | DCFXGP107 | DCFXSV1107 | DCFXSV5107 | DCFXSV15107 | MASS | YHALFLIFE | LAMBDA | decay | DHALFLIFE
Ac-225 | SE |  | S |  |  | 0.005 | 0.005 | 5 | 5 | 5 | 5 | 5 | 5 | 5 | 5 | 5 | 5 | 5 | 5 | 5 | 5 | 5 | 5 | 5 | 5 | 5 | 5 | 5 | 5 | 5 | 5 | 5 | 5 | 5 | 5 | 5 | 5 | 5 | 5 | 5 | 5 | 5 | 5 | 5 | 5 | 5 | 5 | 5 | 5 | 5 | 5 | 5 | 5 | 225 | 5 | 0.13863 | 1.0709 | 5
Am-241 | Y |  | F |  |  | 0.005 | 0.005 | 5 | 5 | 5 | 5 | 5 | 5 | 5 | 5 | 5 | 5 | 5 | 5 | 5 | 5 | 5 | 5 | 5 | 5 | 5 | 5 | 5 | 5 | 5 | 5 | 5 | 5 | 5 | 5 | 5 | 5 | 5 | 5 | 5 | 5 | 5 | 5 | 5 | 5 | 5 | 5 | 5 | 5 | 5 | 5 | 5 | 5 | 241 | 5 | 0.13863 | 1.0709 | 5
At-217 | SE |  | - |  |  |  | 0 | 5 | 5 | 5 | 5 | 5 | 5 | 5 | 5 | 5 | 5 | 5 | 5 | 5 | 5 | 5 | 5 | 5 | 5 | 5 | 5 | 5 | 5 | 5 | 5 | 5 | 5 | 5 | 5 | 5 | 5 | 5 | 5 | 5 | 5 | 5 | 5 | 5 | 5 | 5 | 5 | 5 | 5 | 5 | 5 | 5 | 5 | 217 | 5 | 0.13863 | 1.0709 | 5
At-218 | SE |  | - |  |  |  | 0 | 5 | 5 | 5 | 5 | 5 | 5 | 5 | 5 | 5 | 5 | 5 | 5 | 5 | 5 | 5 | 5 | 5 | 5 | 5 | 5 | 5 | 5 | 5 | 5 | 5 | 5 | 5 | 5 | 5 | 5 | 5 | 5 | 5 | 5 | 5 | 5 | 5 | 5 | 5 | 5 | 5 | 5 | 5 | 5 | 5 | 5 | 218 | 5 | 0.13863 | 1.0709 | 5
Ba-137m | SE |  | - |  |  |  | 0 | 5 | 5 | 5 | 5 | 5 | 5 | 5 | 5 | 5 | 5 | 5 | 5 | 5 | 5 | 5 | 5 | 5 | 5 | 5 | 5 | 5 | 5 | 5 | 5 | 5 | 5 | 5 | 5 | 5 | 5 | 5 | 5 | 5 | 5 | 5 | 5 | 5 | 5 | 5 | 5 | 5 | 5 | 5 | 5 | 5 | 5 | 137 | 5 | 0.13863 | 1.0709 | 5
Bi-210 | SE |  | S |  |  | 0.1 | 0.1 | 5 | 5 | 5 | 5 | 5 | 5 | 5 | 5 | 5 | 5 | 5 | 5 | 5 | 5 | 5 | 5 | 5 | 5 | 5 | 5 | 5 | 5 | 5 | 5 | 5 | 5 | 5 | 5 | 5 | 5 | 5 | 5 | 5 | 5 | 5 | 5 | 5 | 5 | 5 | 5 | 5 | 5 | 5 | 5 | 5 | 5 | 210 | 5 | 0.13863 | 1.0709 | 5
Bi-213 | SE |  | S |  |  | 0.1 | 0.1 | 5 | 5 | 5 | 5 | 5 | 5 | 5 | 5 | 5 | 5 | 5 | 5 | 5 | 5 | 5 | 5 | 5 | 5 | 5 | 5 | 5 | 5 | 5 | 5 | 5 | 5 | 5 | 5 | 5 | 5 | 5 | 5 | 5 | 5 | 5 | 5 | 5 | 5 | 5 | 5 | 5 | 5 | 5 | 5 | 5 | 5 | 213 | 5 | 0.13863 | 1.0709 | 5
Bi-214 | SE |  | S |  |  | 0.1 | 0.1 | 5 | 5 | 5 | 5 | 5 | 5 | 5 | 5 | 5 | 5 | 5 | 5 | 5 | 5 | 5 | 5 | 5 | 5 | 5 | 5 | 5 | 5 | 5 | 5 | 5 | 5 | 5 | 5 | 5 | 5 | 5 | 5 | 5 | 5 | 5 | 5 | 5 | 5 | 5 | 5 | 5 | 5 | 5 | 5 | 5 | 5 | 214 | 5 | 0.13863 | 1.0709 | 5
Cs-137 | Y |  | S |  |  | 1 | 0.02 | 5 | 5 | 5 | 5 | 5 | 5 | 5 | 5 | 5 | 5 | 5 | 5 | 5 | 5 | 5 | 5 | 5 | 5 | 5 | 5 | 5 | 5 | 5 | 5 | 5 | 5 | 5 | 5 | 5 | 5 | 5 | 5 | 5 | 5 | 5 | 5 | 5 | 5 | 5 | 5 | 5 | 5 | 5 | 5 | 5 | 5 | 137 | 5 | 0.13863 | 1.0709 | 5
Fr-221 | SE |  | - |  |  |  | 0 | 5 | 5 | 5 | 5 | 5 | 5 | 5 | 5 | 5 | 5 | 5 | 5 | 5 | 5 | 5 | 5 | 5 | 5 | 5 | 5 | 5 | 5 | 5 | 5 | 5 | 5 | 5 | 5 | 5 | 5 | 5 | 5 | 5 | 5 | 5 | 5 | 5 | 5 | 5 | 5 | 5 | 5 | 5 | 5 | 5 | 5 | 221 | 5 | 0.13863 | 1.0709 | 5
Hg-206 | SE |  | - |  |  |  | 0 | 5 | 5 | 5 | 5 | 5 | 5 | 5 | 5 | 5 | 5 | 5 | 5 | 5 | 5 | 5 | 5 | 5 | 5 | 5 | 5 | 5 | 5 | 5 | 5 | 5 | 5 | 5 | 5 | 5 | 5 | 5 | 5 | 5 | 5 | 5 | 5 | 5 | 5 | 5 | 5 | 5 | 5 | 5 | 5 | 5 | 5 | 206 | 5 | 0.13863 | 1.0709 | 5
Np-237 | SE |  | S |  |  | 0.005 | 0.005 | 5 | 5 | 5 | 5 | 5 | 5 | 5 | 5 | 5 | 5 | 5 | 5 | 5 | 5 | 5 | 5 | 5 | 5 | 5 | 5 | 5 | 5 | 5 | 5 | 5 | 5 | 5 | 5 | 5 | 5 | 5 | 5 | 5 | 5 | 5 | 5 | 5 | 5 | 5 | 5 | 5 | 5 | 5 | 5 | 5 | 5 | 237 | 5 | 0.13863 | 1.0709 | 5
Pa-233 | SE |  | S |  |  | 0.005 | 0.005 | 5 | 5 | 5 | 5 | 5 | 5 | 5 | 5 | 5 | 5 | 5 | 5 | 5 | 5 | 5 | 5 | 5 | 5 | 5 | 5 | 5 | 5 | 5 | 5 | 5 | 5 | 5 | 5 | 5 | 5 | 5 | 5 | 5 | 5 | 5 | 5 | 5 | 5 | 5 | 5 | 5 | 5 | 5 | 5 | 5 | 5 | 233 | 5 | 0.13863 | 1.0709 | 5
Pb-209 | SE |  | S |  |  | 0.6 | 0.02 | 5 | 5 | 5 | 5 | 5 | 5 | 5 | 5 | 5 | 5 | 5 | 5 | 5 | 5 | 5 | 5 | 5 | 5 | 5 | 5 | 5 | 5 | 5 | 5 | 5 | 5 | 5 | 5 | 5 | 5 | 5 | 5 | 5 | 5 | 5 | 5 | 5 | 5 | 5 | 5 | 5 | 5 | 5 | 5 | 5 | 5 | 209 | 5 | 0.13863 | 1.0709 | 5
Pb-210 | SE |  | S |  |  | 0.6 | 0.02 | 5 | 5 | 5 | 5 | 5 | 5 | 5 | 5 | 5 | 5 | 5 | 5 | 5 | 5 | 5 | 5 | 5 | 5 | 5 | 5 | 5 | 5 | 5 | 5 | 5 | 5 | 5 | 5 | 5 | 5 | 5 | 5 | 5 | 5 | 5 | 5 | 5 | 5 | 5 | 5 | 5 | 5 | 5 | 5 | 5 | 5 | 210 | 5 | 0.13863 | 1.0709 | 5
Pb-214 | SE |  | S |  |  | 0.6 | 0.02 | 5 | 5 | 5 | 5 | 5 | 5 | 5 | 5 | 5 | 5 | 5 | 5 | 5 | 5 | 5 | 5 | 5 | 5 | 5 | 5 | 5 | 5 | 5 | 5 | 5 | 5 | 5 | 5 | 5 | 5 | 5 | 5 | 5 | 5 | 5 | 5 | 5 | 5 | 5 | 5 | 5 | 5 | 5 | 5 | 5 | 5 | 214 | 5 | 0.13863 | 1.0709 | 5
Po-210 | SE |  | S | Organic |  | 1 | 0.02 | 5 | 5 | 5 | 5 | 5 | 5 | 5 | 5 | 5 | 5 | 5 | 5 | 5 | 5 | 5 | 5 | 5 | 5 | 5 | 5 | 5 | 5 | 5 | 5 | 5 | 5 | 5 | 5 | 5 | 5 | 5 | 5 | 5 | 5 | 5 | 5 | 5 | 5 | 5 | 5 | 5 | 5 | 5 | 5 | 5 | 5 | 210 | 5 | 0.13863 | 1.0709 | 5
Po-213 | SE |  | - |  |  |  | 0 | 5 | 5 | 5 | 5 | 5 | 5 | 5 | 5 | 5 | 5 | 5 | 5 | 5 | 5 | 5 | 5 | 5 | 5 | 5 | 5 | 5 | 5 | 5 | 5 | 5 | 5 | 5 | 5 | 5 | 5 | 5 | 5 | 5 | 5 | 5 | 5 | 5 | 5 | 5 | 5 | 5 | 5 | 5 | 5 | 5 | 5 | 213 | 5 | 0.13863 | 1.0709 | 5
Po-214 | SE |  | - |  |  |  | 0 | 5 | 5 | 5 | 5 | 5 | 5 | 5 | 5 | 5 | 5 | 5 | 5 | 5 | 5 | 5 | 5 | 5 | 5 | 5 | 5 | 5 | 5 | 5 | 5 | 5 | 5 | 5 | 5 | 5 | 5 | 5 | 5 | 5 | 5 | 5 | 5 | 5 | 5 | 5 | 5 | 5 | 5 | 5 | 5 | 5 | 5 | 214 | 5 | 0.13863 | 1.0709 | 5
Po-218 | SE |  | - |  |  |  | 0 | 5 | 5 | 5 | 5 | 5 | 5 | 5 | 5 | 5 | 5 | 5 | 5 | 5 | 5 | 5 | 5 | 5 | 5 | 5 | 5 | 5 | 5 | 5 | 5 | 5 | 5 | 5 | 5 | 5 | 5 | 5 | 5 | 5 | 5 | 5 | 5 | 5 | 5 | 5 | 5 | 5 | 5 | 5 | 5 | 5 | 5 | 218 | 5 | 0.13863 | 1.0709 | 5
Ra-225 | SE |  | S |  |  | 0.6 | 0.02 | 5 | 5 | 5 | 5 | 5 | 5 | 5 | 5 | 5 | 5 | 5 | 5 | 5 | 5 | 5 | 5 | 5 | 5 | 5 | 5 | 5 | 5 | 5 | 5 | 5 | 5 | 5 | 5 | 5 | 5 | 5 | 5 | 5 | 5 | 5 | 5 | 5 | 5 | 5 | 5 | 5 | 5 | 5 | 5 | 5 | 5 | 225 | 5 | 0.13863 | 1.0709 | 5
Ra-226 | Y | 1 | S |  |  | 0.6 | 0.02 | 5 | 5 | 5 | 5 | 5 | 5 | 5 | 5 | 5 | 5 | 5 | 5 | 5 | 5 | 5 | 5 | 5 | 5 | 5 | 5 | 5 | 5 | 5 | 5 | 5 | 5 | 5 | 5 | 5 | 5 | 5 | 5 | 5 | 5 | 5 | 5 | 5 | 5 | 5 | 5 | 5 | 5 | 5 | 5 | 5 | 5 | 226 | 5 | 0.13863 | 1.0709 | 5
Rn-218 | SE |  | - |  |  |  | 0 | 5 | 5 | 5 | 5 | 5 | 5 | 5 | 5 | 5 | 5 | 5 | 5 | 5 | 5 | 5 | 5 | 5 | 5 | 5 | 5 | 5 | 5 | 5 | 5 | 5 | 5 | 5 | 5 | 5 | 5 | 5 | 5 | 5 | 5 | 5 | 5 | 5 | 5 | 5 | 5 | 5 | 5 | 5 | 5 | 5 | 5 | 218 | 5 | 0.13863 | 1.0709 | 5
Rn-222 | Y | 1 | - |  |  |  | 0 | 5 | 5 | 5 | 5 | 5 | 5 | 5 | 5 | 5 | 5 | 5 | 5 | 5 | 5 | 5 | 5 | 5 | 5 | 5 | 5 | 5 | 5 | 5 | 5 | 5 | 5 | 5 | 5 | 5 | 5 | 5 | 5 | 5 | 5 | 5 | 5 | 5 | 5 | 5 | 5 | 5 | 5 | 5 | 5 | 5 | 5 | 222 | 5 | 0.13863 | 1.0709 | 5
Th-229 | SE |  | S |  |  | 0.005 | 0.005 | 5 | 5 | 5 | 5 | 5 | 5 | 5 | 5 | 5 | 5 | 5 | 5 | 5 | 5 | 5 | 5 | 5 | 5 | 5 | 5 | 5 | 5 | 5 | 5 | 5 | 5 | 5 | 5 | 5 | 5 | 5 | 5 | 5 | 5 | 5 | 5 | 5 | 5 | 5 | 5 | 5 | 5 | 5 | 5 | 5 | 5 | 229 | 5 | 0.13863 | 1.0709 | 5
Tl-206 | SE |  | - |  |  |  | 0 | 5 | 5 | 5 | 5 | 5 | 5 | 5 | 5 | 5 | 5 | 5 | 5 | 5 | 5 | 5 | 5 | 5 | 5 | 5 | 5 | 5 | 5 | 5 | 5 | 5 | 5 | 5 | 5 | 5 | 5 | 5 | 5 | 5 | 5 | 5 | 5 | 5 | 5 | 5 | 5 | 5 | 5 | 5 | 5 | 5 | 5 | 206 | 5 | 0.13863 | 1.0709 | 5
Tl-209 | SE |  | - |  |  |  | 0 | 5 | 5 | 5 | 5 | 5 | 5 | 5 | 5 | 5 | 5 | 5 | 5 | 5 | 5 | 5 | 5 | 5 | 5 | 5 | 5 | 5 | 5 | 5 | 5 | 5 | 5 | 5 | 5 | 5 | 5 | 5 | 5 | 5 | 5 | 5 | 5 | 5 | 5 | 5 | 5 | 5 | 5 | 5 | 5 | 5 | 5 | 209 | 5 | 0.13863 | 1.0709 | 5
Tl-210 | SE |  | - |  |  |  | 0 | 5 | 5 | 5 | 5 | 5 | 5 | 5 | 5 | 5 | 5 | 5 | 5 | 5 | 5 | 5 | 5 | 5 | 5 | 5 | 5 | 5 | 5 | 5 | 5 | 5 | 5 | 5 | 5 | 5 | 5 | 5 | 5 | 5 | 5 | 5 | 5 | 5 | 5 | 5 | 5 | 5 | 5 | 5 | 5 | 5 | 5 | 210 | 5 | 0.13863 | 1.0709 | 5
U-233 | SE |  | S |  |  | 0.04 | 0.02 | 5 | 5 | 5 | 5 | 5 | 5 | 5 | 5 | 5 | 5 | 5 | 5 | 5 | 5 | 5 | 5 | 5 | 5 | 5 | 5 | 5 | 5 | 5 | 5 | 5 | 5 | 5 | 5 | 5 | 5 | 5 | 5 | 5 | 5 | 5 | 5 | 5 | 5 | 5 | 5 | 5 | 5 | 5 | 5 | 5 | 5 | 233 | 5 | 0.13863 | 1.0709 | 5

## up_res
ANALYSIS | TEST | res_dust_ing | res_dust_inh_m | res_dust_inh_w | res_dust_ext | res_dust_wtot | res_dust_mtot | res_3D_sv | res_3D_1cm | res_3D_5cm | res_3D_15cm | res_3D_gp | res_2D_sv | res_2D_1cm | res_2D_5cm | res_2D_15cm | res_2D_gp
Ac-225 | SE | 3.05e-05 | 0.00035613 | 0.0017479 | 3.2762 | 2.9976e-05 | 2.8093e-05 | 2.4288 | 2.4288 | 2.4288 | 2.4288 | 2.4288 | 3.0195 | 3.0526 | 3.11 | 3.1021 | 2.8988
Am-241 | Y | 3.05e-05 | 0.00035613 | 0.0017479 | 3.2607 | 2.9976e-05 | 2.8093e-05 | 2.384 | 2.384 | 2.384 | 2.384 | 2.384 | 2.9711 | 3.0551 | 3.1584 | 3.2558 | 2.8851
At-217 | SE | 3.05e-05 | 0.00035613 | 0.0017479 | 3.5162 | 2.9976e-05 | 2.8093e-05 | 2.8272 | 2.8272 | 2.8272 | 2.8272 | 2.8272 | 3.3182 | 3.1286 | 3.1162 | 3.1648 | 3.1111
At-218 | SE | 3.05e-05 | 0.00035613 | 0.0017479 | 3.5716 | 2.9976e-05 | 2.8093e-05 | 2.3781 | 2.3781 | 2.3781 | 2.3781 | 2.3781 | 3.1602 | 3.1602 | 3.1602 | 3.1602 | 3.1602
Ba-137m | SE | 3.05e-05 | 0.00035613 | 0.0017479 | 3.6266 | 2.9976e-05 | 2.8093e-05 | 2.8875 | 2.8875 | 2.8875 | 2.8875 | 2.8875 | 3.1077 | 3.0423 | 3.0998 | 2.9769 | 3.2088
Bi-210 | SE | 3.05e-05 | 0.00035613 | 0.0017479 | 3.5325 | 2.9976e-05 | 2.8093e-05 | 2.6531 | 2.6531 | 2.6531 | 2.6531 | 2.6531 | 3.2801 | 3.131 | 3.0584 | 3.2531 | 3.1255
Bi-213 | SE | 3.05e-05 | 0.00035613 | 0.0017479 | 3.6244 | 2.9976e-05 | 2.8093e-05 | 2.8188 | 2.8188 | 2.8188 | 2.8188 | 2.8188 | 2.9227 | 3.0288 | 3.0318 | 3.1851 | 3.2068
Bi-214 | SE | 3.05e-05 | 0.00035613 | 0.0017479 | 3.7125 | 2.9976e-05 | 2.8093e-05 | 3.0097 | 3.0097 | 3.0097 | 3.0097 | 3.0097 | 3.0181 | 3.0432 | 3.0112 | 3.0338 | 3.2848
Cs-137 | Y | 3.05e-05 | 0.00035613 | 0.0017479 | 3.5511 | 2.9976e-05 | 2.8093e-05 | 2.6531 | 2.6531 | 2.6531 | 2.6531 | 2.6531 | 3.3317 | 3.115 | 3.0649 | 3.2554 | 3.142
Fr-221 | SE | 3.05e-05 | 0.00035613 | 0.0017479 | 3.4656 | 2.9976e-05 | 2.8093e-05 | 2.6731 | 2.6731 | 2.6731 | 2.6731 | 2.6731 | 3.4536 | 3.1934 | 3.1306 | 3.2306 | 3.0664
Hg-206 | SE | 3.05e-05 | 0.00035613 | 0.0017479 | 3.5643 | 2.9976e-05 | 2.8093e-05 | . | . | . | . | . | 3.1822 | 3.0829 | 3.0633 | 3.2172 | 3.1537
Np-237 | SE | 3.05e-05 | 0.00035613 | 0.0017479 | 3.248 | 2.9976e-05 | 2.8093e-05 | 2.39 | 2.39 | 2.39 | 2.39 | 2.39 | 2.8863 | 2.9872 | 3.0423 | 3.0347 | 2.8738
Pa-233 | SE | 3.05e-05 | 0.00035613 | 0.0017479 | 3.4489 | 2.9976e-05 | 2.8093e-05 | 2.6069 | 2.6069 | 2.6069 | 2.6069 | 2.6069 | 3.0844 | 3.0675 | 3.0568 | 3.1971 | 3.0515
Pb-209 | SE | 3.05e-05 | 0.00035613 | 0.0017479 | 3.5716 | 2.9976e-05 | 2.8093e-05 | 2.6531 | 2.6531 | 2.6531 | 2.6531 | 2.6531 | 3.1602 | 3.1602 | 3.1602 | 3.1602 | 3.1602
Pb-210 | SE | 3.05e-05 | 0.00035613 | 0.0017479 | 3.2145 | 2.9976e-05 | 2.8093e-05 | 2.3721 | 2.3721 | 2.3721 | 2.3721 | 2.3721 | 3.0051 | 2.9193 | 2.996 | 3.0115 | 2.8442
Pb-214 | SE | 3.05e-05 | 0.00035613 | 0.0017479 | 3.565 | 2.9976e-05 | 2.8093e-05 | 2.74 | 2.74 | 2.74 | 2.74 | 2.74 | 3.0769 | 3.0728 | 3.0593 | 3.2351 | 3.1543
Po-210 | SE | 3.05e-05 | 0.00035613 | 0.0017479 | 3.6472 | 2.9976e-05 | 2.8093e-05 | 2.9261 | 2.9261 | 2.9261 | 2.9261 | 2.9261 | 3.0382 | 3.0375 | 3.0578 | 3.0108 | 3.227
Po-213 | SE | 3.05e-05 | 0.00035613 | 0.0017479 | 3.6532 | 2.9976e-05 | 2.8093e-05 | . | . | . | . | . | 3.0349 | 3.0421 | 3.051 | 2.9979 | 3.2323
Po-214 | SE | 3.05e-05 | 0.00035613 | 0.0017479 | 3.6561 | 2.9976e-05 | 2.8093e-05 | 2.9261 | 2.9261 | 2.9261 | 2.9261 | 2.9261 | 3.0484 | 3.0375 | 3.0551 | 3.0115 | 3.2349
Po-218 | SE | 3.05e-05 | 0.00035613 | 0.0017479 | 3.5716 | 2.9976e-05 | 2.8093e-05 | 2.9321 | 2.9321 | 2.9321 | 2.9321 | 2.9321 | 3.1602 | 3.1602 | 3.1602 | 3.1602 | 3.1602
Ra-225 | SE | 3.05e-05 | 0.00035613 | 0.0017479 | 3.2552 | 2.9976e-05 | 2.8093e-05 | 2.4309 | 2.4309 | 2.4309 | 2.4309 | 2.4309 | 3.2754 | 2.8762 | 2.9783 | 2.9701 | 2.8802
Ra-226 | Y | 3.05e-05 | 0.00035613 | 0.0017479 | 3.4641 | 2.9976e-05 | 2.8093e-05 | 2.6213 | 2.6213 | 2.6213 | 2.6213 | 2.6213 | 3.4379 | 3.2266 | 3.1864 | 3.2192 | 3.0651
Rn-218 | SE | 3.05e-05 | 0.00035613 | 0.0017479 | 3.6278 | 2.9976e-05 | 2.8093e-05 | 2.8758 | 2.8758 | 2.8758 | 2.8758 | 2.8758 | 3.1138 | 3.0455 | 3.0944 | 2.9782 | 3.2098
Rn-222 | Y | 3.05e-05 | 0.00035613 | 0.0017479 | 3.6475 | 2.9976e-05 | 2.8093e-05 | 2.847 | 2.847 | 2.847 | 2.847 | 2.847 | 3.0155 | 3.0273 | 3.0519 | 3.0921 | 3.2273
Th-229 | SE | 3.05e-05 | 0.00035613 | 0.0017479 | 3.2956 | 2.9976e-05 | 2.8093e-05 | 2.4309 | 2.4309 | 2.4309 | 2.4309 | 2.4309 | 2.9893 | 3.0927 | 3.1229 | 3.093 | 2.9159
Tl-206 | SE | 3.05e-05 | 0.00035613 | 0.0017479 | 3.4123 | 2.9976e-05 | 2.8093e-05 | 2.6141 | 2.6141 | 2.6141 | 2.6141 | 2.6141 | 2.9392 | 3.1136 | 3.1496 | 3.1244 | 3.0192
Tl-209 | SE | 3.05e-05 | 0.00035613 | 0.0017479 | 3.7043 | 2.9976e-05 | 2.8093e-05 | 2.9907 | 2.9907 | 2.9907 | 2.9907 | 2.9907 | 3.0193 | 3.0555 | 3.0203 | 3.1131 | 3.2776
Tl-210 | SE | 3.05e-05 | 0.00035613 | 0.0017479 | 3.682 | 2.9976e-05 | 2.8093e-05 | . | . | . | . | . | 3.0307 | 3.0238 | 3.0158 | 3.0454 | 3.2579
U-233 | SE | 3.05e-05 | 0.00035613 | 0.0017479 | 3.2145 | 2.9976e-05 | 2.8093e-05 | 2.3544 | 2.3544 | 2.3544 | 2.3544 | 2.3544 | 2.8442 | 2.9028 | 2.929 | 2.9588 | 2.8442
Am-241 | SE | 2.5417e-06 | 2.9678e-05 | 0.00014566 | 0.28298 | 2.4981e-06 | 2.3412e-06 | 0.23004 | 0.23004 | 0.23004 | 0.23004 | 0.23004 | 0.25583 | 0.25386 | 0.25604 | 0.25914 | 0.25038
~Am-241 | 1 | 3.05e-05 | 0.00035613 | 0.0017479 | 3.2607 | 2.9976e-05 | 2.8093e-05 | 2.384 | 2.384 | 2.384 | 2.384 | 2.384 | 2.9711 | 3.0551 | 3.1584 | 3.2558 | 2.8851
~Np-237 | 1 | 3.05e-05 | 0.00035613 | 0.0017479 | 3.248 | 2.9976e-05 | 2.8093e-05 | 2.39 | 2.39 | 2.39 | 2.39 | 2.39 | 2.8863 | 2.9872 | 3.0423 | 3.0347 | 2.8738
~Pa-233 | 1 | 3.05e-05 | 0.00035613 | 0.0017479 | 3.4489 | 2.9976e-05 | 2.8093e-05 | 2.6069 | 2.6069 | 2.6069 | 2.6069 | 2.6069 | 3.0844 | 3.0675 | 3.0568 | 3.1971 | 3.0515
~U-233 | 1 | 3.05e-05 | 0.00035613 | 0.0017479 | 3.2145 | 2.9976e-05 | 2.8093e-05 | 2.3544 | 2.3544 | 2.3544 | 2.3544 | 2.3544 | 2.8442 | 2.9028 | 2.929 | 2.9588 | 2.8442
~Th-229 | 1 | 3.05e-05 | 0.00035613 | 0.0017479 | 3.2956 | 2.9976e-05 | 2.8093e-05 | 2.4309 | 2.4309 | 2.4309 | 2.4309 | 2.4309 | 2.9893 | 3.0927 | 3.1229 | 3.093 | 2.9159
~Ra-225 | 1 | 3.05e-05 | 0.00035613 | 0.0017479 | 3.2552 | 2.9976e-05 | 2.8093e-05 | 2.4309 | 2.4309 | 2.4309 | 2.4309 | 2.4309 | 3.2754 | 2.8762 | 2.9783 | 2.9701 | 2.8802
~Ac-225 | 1 | 3.05e-05 | 0.00035613 | 0.0017479 | 3.2762 | 2.9976e-05 | 2.8093e-05 | 2.4288 | 2.4288 | 2.4288 | 2.4288 | 2.4288 | 3.0195 | 3.0526 | 3.11 | 3.1021 | 2.8988
~Fr-221 | 1 | 3.05e-05 | 0.00035613 | 0.0017479 | 3.4656 | 2.9976e-05 | 2.8093e-05 | 2.6731 | 2.6731 | 2.6731 | 2.6731 | 2.6731 | 3.4536 | 3.1934 | 3.1306 | 3.2306 | 3.0664
~At-217 | 1 | 3.05e-05 | 0.00035613 | 0.0017479 | 3.5162 | 2.9976e-05 | 2.8093e-05 | 2.8272 | 2.8272 | 2.8272 | 2.8272 | 2.8272 | 3.3182 | 3.1286 | 3.1162 | 3.1648 | 3.1111
~Bi-213 | 0.99988 | 3.0503e-05 | 0.00035617 | 0.0017481 | 3.6248 | 2.998e-05 | 2.8097e-05 | 2.8191 | 2.8191 | 2.8191 | 2.8191 | 2.8191 | 2.9231 | 3.0291 | 3.0322 | 3.1855 | 3.2072
~Po-213 | 0.97898 | 3.1154e-05 | 0.00036378 | 0.0017854 | 3.7316 | 3.062e-05 | 2.8697e-05 | 0 | 0 | 0 | 0 | 0 | 3.1001 | 3.1074 | 3.1165 | 3.0623 | 3.3017
~Tl-209 | 0.020897 | 0.0014595 | 0.017042 | 0.083641 | 177.2604 | 0.0014344 | 0.0013443 | 143.1129 | 143.1129 | 143.1129 | 143.1129 | 143.1129 | 144.4802 | 146.2159 | 144.5313 | 148.971 | 156.8394
~Pb-209 | 0.99988 | 3.0503e-05 | 0.00035617 | 0.0017481 | 3.5721 | 2.998e-05 | 2.8097e-05 | 2.6534 | 2.6534 | 2.6534 | 2.6534 | 2.6534 | 3.1606 | 3.1606 | 3.1606 | 3.1606 | 3.1606
Cs-137 | SE | 1.5689e-05 | 0.0001832 | 0.00089913 | 1.8453 | 1.542e-05 | 1.4451e-05 | 1.4208 | 1.4208 | 1.4208 | 1.4208 | 1.4208 | 1.6559 | 1.584 | 1.5853 | 1.6018 | 1.6328
~Cs-137 | 1 | 3.05e-05 | 0.00035613 | 0.0017479 | 3.5511 | 2.9976e-05 | 2.8093e-05 | 2.6531 | 2.6531 | 2.6531 | 2.6531 | 2.6531 | 3.3317 | 3.115 | 3.0649 | 3.2554 | 3.142
~Ba-137m | 0.94399 | 3.2309e-05 | 0.00037726 | 0.0018516 | 3.8418 | 3.1755e-05 | 2.976e-05 | 3.0588 | 3.0588 | 3.0588 | 3.0588 | 3.0588 | 3.2921 | 3.2228 | 3.2837 | 3.1535 | 3.3992
Ra-226 | SE | 3.3889e-06 | 3.957e-05 | 0.00019421 | 0.39454 | 3.3307e-06 | 3.1215e-06 | 0.30742 | 0.30742 | 0.30742 | 0.30742 | 0.30742 | 0.34601 | 0.34117 | 0.34106 | 0.34568 | 0.34909
~Ra-226 | 1 | 3.05e-05 | 0.00035613 | 0.0017479 | 3.4641 | 2.9976e-05 | 2.8093e-05 | 2.6213 | 2.6213 | 2.6213 | 2.6213 | 2.6213 | 3.4379 | 3.2266 | 3.1864 | 3.2192 | 3.0651
~Rn-222 | 1 | 3.05e-05 | 0.00035613 | 0.0017479 | 3.6475 | 2.9976e-05 | 2.8093e-05 | 2.847 | 2.847 | 2.847 | 2.847 | 2.847 | 3.0155 | 3.0273 | 3.0519 | 3.0921 | 3.2273
~Po-218 | 1 | 3.05e-05 | 0.00035613 | 0.0017479 | 3.5716 | 2.9976e-05 | 2.8093e-05 | 2.9321 | 2.9321 | 2.9321 | 2.9321 | 2.9321 | 3.1602 | 3.1602 | 3.1602 | 3.1602 | 3.1602
~Pb-214 | 0.9998 | 3.0506e-05 | 0.0003562 | 0.0017482 | 3.5657 | 2.9982e-05 | 2.8099e-05 | 2.7406 | 2.7406 | 2.7406 | 2.7406 | 2.7406 | 3.0775 | 3.0734 | 3.0599 | 3.2357 | 3.1549
~At-218 | 0.0002 | 0.1525 | 1.7806 | 8.7395 | 17858.1846 | 0.14988 | 0.14047 | 11890.2836 | 11890.2836 | 11890.2836 | 11890.2836 | 11890.2836 | 15800.8658 | 15800.8658 | 15800.8658 | 15800.8658 | 15800.8658
~Bi-214 | 1 | 3.05e-05 | 0.00035613 | 0.0017479 | 3.7125 | 2.9976e-05 | 2.8093e-05 | 3.0097 | 3.0097 | 3.0097 | 3.0097 | 3.0097 | 3.0181 | 3.0432 | 3.0112 | 3.0338 | 3.2848
~Rn-218 | 2e-07 | 152.4983 | 1780.6494 | 8739.4611 | 18138813.2194 | 149.8817 | 140.4672 | 14378947.6449 | 14378947.6449 | 14378947.6449 | 14378947.6449 | 14378947.6449 | 15568926.4864 | 15227560.0506 | 15471874.1669 | 14890868.294 | 16049165.1206
~Po-214 | 0.99979 | 3.0506e-05 | 0.0003562 | 0.0017483 | 3.6569 | 2.9983e-05 | 2.8099e-05 | 2.9267 | 2.9267 | 2.9267 | 2.9267 | 2.9267 | 3.0491 | 3.0382 | 3.0558 | 3.0121 | 3.2356
~Tl-210 | 0.00021 | 0.14524 | 1.6959 | 8.3233 | 17533.4938 | 0.14274 | 0.13378 | 0 | 0 | 0 | 0 | 0 | 14431.707 | 14398.9874 | 14360.8883 | 14502.0723 | 15513.5804
~Pb-210 | 1 | 3.05e-05 | 0.00035613 | 0.0017479 | 3.2145 | 2.9976e-05 | 2.8093e-05 | 2.3721 | 2.3721 | 2.3721 | 2.3721 | 2.3721 | 3.0051 | 2.9193 | 2.996 | 3.0115 | 2.8442
~Bi-210 | 1 | 3.05e-05 | 0.00035613 | 0.0017479 | 3.5325 | 2.9976e-05 | 2.8093e-05 | 2.6531 | 2.6531 | 2.6531 | 2.6531 | 2.6531 | 3.2801 | 3.131 | 3.0584 | 3.2531 | 3.1255
~Hg-206 | 1.9e-08 | 1605.2451 | 18743.6774 | 91994.3277 | 187597256.1 | 1577.7017 | 1478.6021 | 0 | 0 | 0 | 0 | 0 | 167486039.2835 | 162259576.097 | 161227379.865 | 169324204.6995 | 165985464.5891
~Po-210 | 1 | 3.05e-05 | 0.00035613 | 0.0017479 | 3.6472 | 2.9976e-05 | 2.8093e-05 | 2.9261 | 2.9261 | 2.9261 | 2.9261 | 2.9261 | 3.0382 | 3.0375 | 3.0578 | 3.0108 | 3.227
~Tl-206 | 1.339e-06 | 22.7779 | 265.967 | 1305.3713 | 2548384.5899 | 22.3871 | 20.9809 | 1952288.1459 | 1952288.1459 | 1952288.1459 | 1952288.1459 | 1952288.1459 | 2195050.1765 | 2325319.0346 | 2352232.4493 | 2333397.5924 | 2254802.7029
Rn-222 | SE | 3.8125e-06 | 4.4516e-05 | 0.00021849 | 0.44526 | 3.747e-06 | 3.5117e-06 | 0.34826 | 0.34826 | 0.34826 | 0.34826 | 0.34826 | 0.38473 | 0.38151 | 0.38195 | 0.38726 | 0.39396
~Rn-222 | 1 | 3.05e-05 | 0.00035613 | 0.0017479 | 3.6475 | 2.9976e-05 | 2.8093e-05 | 2.847 | 2.847 | 2.847 | 2.847 | 2.847 | 3.0155 | 3.0273 | 3.0519 | 3.0921 | 3.2273
~Po-218 | 1 | 3.05e-05 | 0.00035613 | 0.0017479 | 3.5716 | 2.9976e-05 | 2.8093e-05 | 2.9321 | 2.9321 | 2.9321 | 2.9321 | 2.9321 | 3.1602 | 3.1602 | 3.1602 | 3.1602 | 3.1602
~Pb-214 | 0.9998 | 3.0506e-05 | 0.0003562 | 0.0017482 | 3.5657 | 2.9982e-05 | 2.8099e-05 | 2.7406 | 2.7406 | 2.7406 | 2.7406 | 2.7406 | 3.0775 | 3.0734 | 3.0599 | 3.2357 | 3.1549
~At-218 | 0.0002 | 0.1525 | 1.7806 | 8.7395 | 17858.1846 | 0.14988 | 0.14047 | 11890.2836 | 11890.2836 | 11890.2836 | 11890.2836 | 11890.2836 | 15800.8658 | 15800.8658 | 15800.8658 | 15800.8658 | 15800.8658
~Bi-214 | 1 | 3.05e-05 | 0.00035613 | 0.0017479 | 3.7125 | 2.9976e-05 | 2.8093e-05 | 3.0097 | 3.0097 | 3.0097 | 3.0097 | 3.0097 | 3.0181 | 3.0432 | 3.0112 | 3.0338 | 3.2848
~Rn-218 | 2e-07 | 152.4983 | 1780.6494 | 8739.4611 | 18138813.2194 | 149.8817 | 140.4672 | 14378947.6449 | 14378947.6449 | 14378947.6449 | 14378947.6449 | 14378947.6449 | 15568926.4864 | 15227560.0506 | 15471874.1669 | 14890868.294 | 16049165.1206
~Po-214 | 0.99979 | 3.0506e-05 | 0.0003562 | 0.0017483 | 3.6569 | 2.9983e-05 | 2.8099e-05 | 2.9267 | 2.9267 | 2.9267 | 2.9267 | 2.9267 | 3.0491 | 3.0382 | 3.0558 | 3.0121 | 3.2356
~Tl-210 | 0.00021 | 0.14524 | 1.6959 | 8.3233 | 17533.4938 | 0.14274 | 0.13378 | 0 | 0 | 0 | 0 | 0 | 14431.707 | 14398.9874 | 14360.8883 | 14502.0723 | 15513.5804
~Pb-210 | 1 | 3.05e-05 | 0.00035613 | 0.0017479 | 3.2145 | 2.9976e-05 | 2.8093e-05 | 2.3721 | 2.3721 | 2.3721 | 2.3721 | 2.3721 | 3.0051 | 2.9193 | 2.996 | 3.0115 | 2.8442
~Bi-210 | 1 | 3.05e-05 | 0.00035613 | 0.0017479 | 3.5325 | 2.9976e-05 | 2.8093e-05 | 2.6531 | 2.6531 | 2.6531 | 2.6531 | 2.6531 | 3.2801 | 3.131 | 3.0584 | 3.2531 | 3.1255
~Hg-206 | 1.9e-08 | 1605.2451 | 18743.6774 | 91994.3277 | 187597256.1 | 1577.7017 | 1478.6021 | 0 | 0 | 0 | 0 | 0 | 167486039.2835 | 162259576.097 | 161227379.865 | 169324204.6995 | 165985464.5891
~Po-210 | 1 | 3.05e-05 | 0.00035613 | 0.0017479 | 3.6472 | 2.9976e-05 | 2.8093e-05 | 2.9261 | 2.9261 | 2.9261 | 2.9261 | 2.9261 | 3.0382 | 3.0375 | 3.0578 | 3.0108 | 3.227
~Tl-206 | 1.339e-06 | 22.7779 | 265.967 | 1305.3713 | 2548384.5899 | 22.3871 | 20.9809 | 1952288.1459 | 1952288.1459 | 1952288.1459 | 1952288.1459 | 1952288.1459 | 2195050.1765 | 2325319.0346 | 2352232.4493 | 2333397.5924 | 2254802.7029

## up_ind
ANALYSIS | TEST | ind_dust_ing | ind_dust_inh_m | ind_dust_inh_w | ind_dust_ext | ind_dust_wtot | ind_dust_mtot | ind_3D_sv | ind_3D_1cm | ind_3D_5cm | ind_3D_15cm | ind_3D_gp | ind_2D_sv | ind_2D_1cm | ind_2D_5cm | ind_2D_15cm | ind_2D_gp
Ac-225 | SE | 3.05e-05 | 7.7903e-05 | 0.00038235 | 22.9334 | 2.8246e-05 | 2.1918e-05 | 17.0018 | 17.0018 | 17.0018 | 17.0018 | 17.0018 | 21.1366 | 21.3684 | 21.7698 | 21.7146 | 20.2914
Am-241 | Y | 3.05e-05 | 7.7903e-05 | 0.00038235 | 22.8251 | 2.8246e-05 | 2.1918e-05 | 16.6883 | 16.6883 | 16.6883 | 16.6883 | 16.6883 | 20.7979 | 21.3855 | 22.109 | 22.7903 | 20.1956
At-217 | SE | 3.05e-05 | 7.7903e-05 | 0.00038235 | 24.6131 | 2.8246e-05 | 2.1918e-05 | 19.7903 | 19.7903 | 19.7903 | 19.7903 | 19.7903 | 23.2273 | 21.9 | 21.8134 | 22.1533 | 21.7776
At-218 | SE | 3.05e-05 | 7.7903e-05 | 0.00038235 | 25.0015 | 2.8246e-05 | 2.1918e-05 | 16.6464 | 16.6464 | 16.6464 | 16.6464 | 16.6464 | 22.1212 | 22.1212 | 22.1212 | 22.1212 | 22.1212
Ba-137m | SE | 3.05e-05 | 7.7903e-05 | 0.00038235 | 25.3861 | 2.8246e-05 | 2.1918e-05 | 20.2123 | 20.2123 | 20.2123 | 20.2123 | 20.2123 | 21.7539 | 21.296 | 21.6987 | 20.8382 | 22.4615
Bi-210 | SE | 3.05e-05 | 7.7903e-05 | 0.00038235 | 24.7274 | 2.8246e-05 | 2.1918e-05 | 18.5719 | 18.5719 | 18.5719 | 18.5719 | 18.5719 | 22.9608 | 21.9167 | 21.4091 | 22.7715 | 21.8787
Bi-213 | SE | 3.05e-05 | 7.7903e-05 | 0.00038235 | 25.3706 | 2.8246e-05 | 2.1918e-05 | 19.7315 | 19.7315 | 19.7315 | 19.7315 | 19.7315 | 20.4591 | 21.2014 | 21.2229 | 22.2957 | 22.4478
Bi-214 | SE | 3.05e-05 | 7.7903e-05 | 0.00038235 | 25.9874 | 2.8246e-05 | 2.1918e-05 | 21.0678 | 21.0678 | 21.0678 | 21.0678 | 21.0678 | 21.1268 | 21.3027 | 21.0783 | 21.2364 | 22.9936
Cs-137 | Y | 3.05e-05 | 7.7903e-05 | 0.00038235 | 24.8575 | 2.8246e-05 | 2.1918e-05 | 18.5719 | 18.5719 | 18.5719 | 18.5719 | 18.5719 | 23.3221 | 21.8052 | 21.4544 | 22.7875 | 21.9938
Fr-221 | SE | 3.05e-05 | 7.7903e-05 | 0.00038235 | 24.2592 | 2.8246e-05 | 2.1918e-05 | 18.7116 | 18.7116 | 18.7116 | 18.7116 | 18.7116 | 24.1753 | 22.3541 | 21.9143 | 22.6141 | 21.4645
Hg-206 | SE | 3.05e-05 | 7.7903e-05 | 0.00038235 | 24.9504 | 2.8246e-05 | 2.1918e-05 | . | . | . | . | . | 22.2756 | 21.5805 | 21.4432 | 22.5201 | 22.0761
Np-237 | SE | 3.05e-05 | 7.7903e-05 | 0.00038235 | 22.7357 | 2.8246e-05 | 2.1918e-05 | 16.7303 | 16.7303 | 16.7303 | 16.7303 | 16.7303 | 20.204 | 20.9101 | 21.2958 | 21.2426 | 20.1165
Pa-233 | SE | 3.05e-05 | 7.7903e-05 | 0.00038235 | 24.142 | 2.8246e-05 | 2.1918e-05 | 18.2485 | 18.2485 | 18.2485 | 18.2485 | 18.2485 | 21.5907 | 21.4726 | 21.3976 | 22.3798 | 21.3608
Pb-209 | SE | 3.05e-05 | 7.7903e-05 | 0.00038235 | 25.0015 | 2.8246e-05 | 2.1918e-05 | 18.5719 | 18.5719 | 18.5719 | 18.5719 | 18.5719 | 22.1212 | 22.1212 | 22.1212 | 22.1212 | 22.1212
Pb-210 | SE | 3.05e-05 | 7.7903e-05 | 0.00038235 | 22.5013 | 2.8246e-05 | 2.1918e-05 | 16.6047 | 16.6047 | 16.6047 | 16.6047 | 16.6047 | 21.036 | 20.4351 | 20.9719 | 21.0802 | 19.9091
Pb-214 | SE | 3.05e-05 | 7.7903e-05 | 0.00038235 | 24.9547 | 2.8246e-05 | 2.1918e-05 | 19.1802 | 19.1802 | 19.1802 | 19.1802 | 19.1802 | 21.538 | 21.5098 | 21.4148 | 22.6454 | 22.0799
Po-210 | SE | 3.05e-05 | 7.7903e-05 | 0.00038235 | 25.5303 | 2.8246e-05 | 2.1918e-05 | 20.4826 | 20.4826 | 20.4826 | 20.4826 | 20.4826 | 21.2676 | 21.2627 | 21.4046 | 21.0753 | 22.5892
Po-213 | SE | 3.05e-05 | 7.7903e-05 | 0.00038235 | 25.5722 | 2.8246e-05 | 2.1918e-05 | . | . | . | . | . | 21.2445 | 21.2947 | 21.357 | 20.9853 | 22.6262
Po-214 | SE | 3.05e-05 | 7.7903e-05 | 0.00038235 | 25.5927 | 2.8246e-05 | 2.1918e-05 | 20.4826 | 20.4826 | 20.4826 | 20.4826 | 20.4826 | 21.339 | 21.2628 | 21.3859 | 21.0802 | 22.6443
Po-218 | SE | 3.05e-05 | 7.7903e-05 | 0.00038235 | 25.0015 | 2.8246e-05 | 2.1918e-05 | 20.5248 | 20.5248 | 20.5248 | 20.5248 | 20.5248 | 22.1212 | 22.1212 | 22.1212 | 22.1212 | 22.1212
Ra-225 | SE | 3.05e-05 | 7.7903e-05 | 0.00038235 | 22.7865 | 2.8246e-05 | 2.1918e-05 | 17.0163 | 17.0163 | 17.0163 | 17.0163 | 17.0163 | 22.9276 | 20.1336 | 20.8482 | 20.7905 | 20.1615
Ra-226 | Y | 3.05e-05 | 7.7903e-05 | 0.00038235 | 24.249 | 2.8246e-05 | 2.1918e-05 | 18.3494 | 18.3494 | 18.3494 | 18.3494 | 18.3494 | 24.0652 | 22.5865 | 22.305 | 22.5345 | 21.4554
Rn-218 | SE | 3.05e-05 | 7.7903e-05 | 0.00038235 | 25.3943 | 2.8246e-05 | 2.1918e-05 | 20.1305 | 20.1305 | 20.1305 | 20.1305 | 20.1305 | 21.7965 | 21.3186 | 21.6606 | 20.8472 | 22.4688
Rn-222 | Y | 3.05e-05 | 7.7903e-05 | 0.00038235 | 25.5323 | 2.8246e-05 | 2.1918e-05 | 19.929 | 19.929 | 19.929 | 19.929 | 19.929 | 21.1084 | 21.1914 | 21.3631 | 21.6448 | 22.5909
Th-229 | SE | 3.05e-05 | 7.7903e-05 | 0.00038235 | 23.0692 | 2.8246e-05 | 2.1918e-05 | 17.0163 | 17.0163 | 17.0163 | 17.0163 | 17.0163 | 20.9249 | 21.6487 | 21.8602 | 21.6511 | 20.4115
Tl-206 | SE | 3.05e-05 | 7.7903e-05 | 0.00038235 | 23.886 | 2.8246e-05 | 2.1918e-05 | 18.2988 | 18.2988 | 18.2988 | 18.2988 | 18.2988 | 20.5742 | 21.7952 | 22.0475 | 21.8709 | 21.1343
Tl-209 | SE | 3.05e-05 | 7.7903e-05 | 0.00038235 | 25.9301 | 2.8246e-05 | 2.1918e-05 | 20.9349 | 20.9349 | 20.9349 | 20.9349 | 20.9349 | 21.1349 | 21.3888 | 21.1424 | 21.7918 | 22.9429
Tl-210 | SE | 3.05e-05 | 7.7903e-05 | 0.00038235 | 25.7742 | 2.8246e-05 | 2.1918e-05 | . | . | . | . | . | 21.2146 | 21.1665 | 21.1105 | 21.318 | 22.805
U-233 | SE | 3.05e-05 | 7.7903e-05 | 0.00038235 | 22.5013 | 2.8246e-05 | 2.1918e-05 | 16.481 | 16.481 | 16.481 | 16.481 | 16.481 | 19.9091 | 20.3196 | 20.503 | 20.7119 | 19.9091
Am-241 | SE | 2.5417e-06 | 6.4921e-06 | 3.1864e-05 | 1.9808 | 2.3539e-06 | 1.8266e-06 | 1.6103 | 1.6103 | 1.6103 | 1.6103 | 1.6103 | 1.7908 | 1.777 | 1.7922 | 1.814 | 1.7526
~Am-241 | 1 | 3.05e-05 | 7.7903e-05 | 0.00038235 | 22.8251 | 2.8246e-05 | 2.1918e-05 | 16.6883 | 16.6883 | 16.6883 | 16.6883 | 16.6883 | 20.7979 | 21.3855 | 22.109 | 22.7903 | 20.1956
~Np-237 | 1 | 3.05e-05 | 7.7903e-05 | 0.00038235 | 22.7357 | 2.8246e-05 | 2.1918e-05 | 16.7303 | 16.7303 | 16.7303 | 16.7303 | 16.7303 | 20.204 | 20.9101 | 21.2958 | 21.2426 | 20.1165
~Pa-233 | 1 | 3.05e-05 | 7.7903e-05 | 0.00038235 | 24.142 | 2.8246e-05 | 2.1918e-05 | 18.2485 | 18.2485 | 18.2485 | 18.2485 | 18.2485 | 21.5907 | 21.4726 | 21.3976 | 22.3798 | 21.3608
~U-233 | 1 | 3.05e-05 | 7.7903e-05 | 0.00038235 | 22.5013 | 2.8246e-05 | 2.1918e-05 | 16.481 | 16.481 | 16.481 | 16.481 | 16.481 | 19.9091 | 20.3196 | 20.503 | 20.7119 | 19.9091
~Th-229 | 1 | 3.05e-05 | 7.7903e-05 | 0.00038235 | 23.0692 | 2.8246e-05 | 2.1918e-05 | 17.0163 | 17.0163 | 17.0163 | 17.0163 | 17.0163 | 20.9249 | 21.6487 | 21.8602 | 21.6511 | 20.4115
~Ra-225 | 1 | 3.05e-05 | 7.7903e-05 | 0.00038235 | 22.7865 | 2.8246e-05 | 2.1918e-05 | 17.0163 | 17.0163 | 17.0163 | 17.0163 | 17.0163 | 22.9276 | 20.1336 | 20.8482 | 20.7905 | 20.1615
~Ac-225 | 1 | 3.05e-05 | 7.7903e-05 | 0.00038235 | 22.9334 | 2.8246e-05 | 2.1918e-05 | 17.0018 | 17.0018 | 17.0018 | 17.0018 | 17.0018 | 21.1366 | 21.3684 | 21.7698 | 21.7146 | 20.2914
~Fr-221 | 1 | 3.05e-05 | 7.7903e-05 | 0.00038235 | 24.2592 | 2.8246e-05 | 2.1918e-05 | 18.7116 | 18.7116 | 18.7116 | 18.7116 | 18.7116 | 24.1753 | 22.3541 | 21.9143 | 22.6141 | 21.4645
~At-217 | 1 | 3.05e-05 | 7.7903e-05 | 0.00038235 | 24.6131 | 2.8246e-05 | 2.1918e-05 | 19.7903 | 19.7903 | 19.7903 | 19.7903 | 19.7903 | 23.2273 | 21.9 | 21.8134 | 22.1533 | 21.7776
~Bi-213 | 0.99988 | 3.0503e-05 | 7.7913e-05 | 0.0003824 | 25.3737 | 2.825e-05 | 2.1921e-05 | 19.7339 | 19.7339 | 19.7339 | 19.7339 | 19.7339 | 20.4615 | 21.2039 | 21.2254 | 22.2983 | 22.4505
~Po-213 | 0.97898 | 3.1154e-05 | 7.9576e-05 | 0.00039056 | 26.1212 | 2.8853e-05 | 2.2389e-05 | 0 | 0 | 0 | 0 | 0 | 21.7005 | 21.7519 | 21.8155 | 21.4358 | 23.112
~Tl-209 | 0.020897 | 0.0014595 | 0.0037279 | 0.018297 | 1240.8228 | 0.0013517 | 0.0010489 | 1001.7901 | 1001.7901 | 1001.7901 | 1001.7901 | 1001.7901 | 1011.3614 | 1023.5114 | 1011.7194 | 1042.797 | 1097.8761
~Pb-209 | 0.99988 | 3.0503e-05 | 7.7913e-05 | 0.0003824 | 25.0045 | 2.825e-05 | 2.1921e-05 | 18.5741 | 18.5741 | 18.5741 | 18.5741 | 18.5741 | 22.1239 | 22.1239 | 22.1239 | 22.1239 | 22.1239
Cs-137 | SE | 1.5689e-05 | 4.0074e-05 | 0.00019668 | 12.9174 | 1.453e-05 | 1.1275e-05 | 9.9454 | 9.9454 | 9.9454 | 9.9454 | 9.9454 | 11.5913 | 11.088 | 11.0969 | 11.2127 | 11.4293
~Cs-137 | 1 | 3.05e-05 | 7.7903e-05 | 0.00038235 | 24.8575 | 2.8246e-05 | 2.1918e-05 | 18.5719 | 18.5719 | 18.5719 | 18.5719 | 18.5719 | 23.3221 | 21.8052 | 21.4544 | 22.7875 | 21.9938
~Ba-137m | 0.94399 | 3.2309e-05 | 8.2526e-05 | 0.00040504 | 26.8923 | 2.9922e-05 | 2.3219e-05 | 21.4115 | 21.4115 | 21.4115 | 21.4115 | 21.4115 | 23.0447 | 22.5596 | 22.9861 | 22.0746 | 23.7943
Ra-226 | SE | 3.3889e-06 | 8.6559e-06 | 4.2483e-05 | 2.7618 | 3.1385e-06 | 2.4354e-06 | 2.1519 | 2.1519 | 2.1519 | 2.1519 | 2.1519 | 2.4221 | 2.3882 | 2.3874 | 2.4197 | 2.4436
~Ra-226 | 1 | 3.05e-05 | 7.7903e-05 | 0.00038235 | 24.249 | 2.8246e-05 | 2.1918e-05 | 18.3494 | 18.3494 | 18.3494 | 18.3494 | 18.3494 | 24.0652 | 22.5865 | 22.305 | 22.5345 | 21.4554
~Rn-222 | 1 | 3.05e-05 | 7.7903e-05 | 0.00038235 | 25.5323 | 2.8246e-05 | 2.1918e-05 | 19.929 | 19.929 | 19.929 | 19.929 | 19.929 | 21.1084 | 21.1914 | 21.3631 | 21.6448 | 22.5909
~Po-218 | 1 | 3.05e-05 | 7.7903e-05 | 0.00038235 | 25.0015 | 2.8246e-05 | 2.1918e-05 | 20.5248 | 20.5248 | 20.5248 | 20.5248 | 20.5248 | 22.1212 | 22.1212 | 22.1212 | 22.1212 | 22.1212
~Pb-214 | 0.9998 | 3.0506e-05 | 7.7919e-05 | 0.00038243 | 24.9597 | 2.8252e-05 | 2.1923e-05 | 19.1841 | 19.1841 | 19.1841 | 19.1841 | 19.1841 | 21.5423 | 21.5141 | 21.4191 | 22.6499 | 22.0843
~At-218 | 0.0002 | 0.1525 | 0.38952 | 1.9118 | 125007.2922 | 0.14123 | 0.10959 | 83231.9854 | 83231.9854 | 83231.9854 | 83231.9854 | 83231.9854 | 110606.0606 | 110606.0606 | 110606.0606 | 110606.0606 | 110606.0606
~Bi-214 | 1 | 3.05e-05 | 7.7903e-05 | 0.00038235 | 25.9874 | 2.8246e-05 | 2.1918e-05 | 21.0678 | 21.0678 | 21.0678 | 21.0678 | 21.0678 | 21.1268 | 21.3027 | 21.0783 | 21.2364 | 22.9936
~Rn-218 | 2e-07 | 152.4983 | 389.517 | 1911.7571 | 126971692.5359 | 141.2322 | 109.5922 | 100652633.5141 | 100652633.5141 | 100652633.5141 | 100652633.5141 | 100652633.5141 | 108982485.4045 | 106592920.354 | 108303119.1682 | 104236078.0581 | 112344155.8442
~Po-214 | 0.99979 | 3.0506e-05 | 7.792e-05 | 0.00038243 | 25.5981 | 2.8252e-05 | 2.1923e-05 | 20.4869 | 20.4869 | 20.4869 | 20.4869 | 20.4869 | 21.3435 | 21.2672 | 21.3904 | 21.0846 | 22.6491
~Tl-210 | 0.00021 | 0.14524 | 0.37097 | 1.8207 | 122734.4569 | 0.13451 | 0.10437 | 0 | 0 | 0 | 0 | 0 | 101021.9491 | 100792.9115 | 100526.218 | 101514.5058 | 108595.063
~Pb-210 | 1 | 3.05e-05 | 7.7903e-05 | 0.00038235 | 22.5013 | 2.8246e-05 | 2.1918e-05 | 16.6047 | 16.6047 | 16.6047 | 16.6047 | 16.6047 | 21.036 | 20.4351 | 20.9719 | 21.0802 | 19.9091
~Bi-210 | 1 | 3.05e-05 | 7.7903e-05 | 0.00038235 | 24.7274 | 2.8246e-05 | 2.1918e-05 | 18.5719 | 18.5719 | 18.5719 | 18.5719 | 18.5719 | 22.9608 | 21.9167 | 21.4091 | 22.7715 | 21.8787
~Hg-206 | 1.9e-08 | 1605.2451 | 4100.1794 | 20123.7592 | 1313180792.7002 | 1486.6548 | 1153.6017 | 0 | 0 | 0 | 0 | 0 | 1172402274.9842 | 1135817032.6793 | 1128591659.0553 | 1185269432.8967 | 1161898252.1238
~Po-210 | 1 | 3.05e-05 | 7.7903e-05 | 0.00038235 | 25.5303 | 2.8246e-05 | 2.1918e-05 | 20.4826 | 20.4826 | 20.4826 | 20.4826 | 20.4826 | 21.2676 | 21.2627 | 21.4046 | 21.0753 | 22.5892
~Tl-206 | 1.339e-06 | 22.7779 | 58.1803 | 285.55 | 17838692.1295 | 21.0952 | 16.3693 | 13666017.0212 | 13666017.0212 | 13666017.0212 | 13666017.0212 | 13666017.0212 | 15365351.2358 | 16277233.242 | 16465627.1452 | 16333783.1469 | 15783618.9203
Rn-222 | SE | 3.8125e-06 | 9.7379e-06 | 4.7794e-05 | 3.1168 | 3.5308e-06 | 2.7398e-06 | 2.4378 | 2.4378 | 2.4378 | 2.4378 | 2.4378 | 2.6931 | 2.6706 | 2.6736 | 2.7108 | 2.7577
~Rn-222 | 1 | 3.05e-05 | 7.7903e-05 | 0.00038235 | 25.5323 | 2.8246e-05 | 2.1918e-05 | 19.929 | 19.929 | 19.929 | 19.929 | 19.929 | 21.1084 | 21.1914 | 21.3631 | 21.6448 | 22.5909
~Po-218 | 1 | 3.05e-05 | 7.7903e-05 | 0.00038235 | 25.0015 | 2.8246e-05 | 2.1918e-05 | 20.5248 | 20.5248 | 20.5248 | 20.5248 | 20.5248 | 22.1212 | 22.1212 | 22.1212 | 22.1212 | 22.1212
~Pb-214 | 0.9998 | 3.0506e-05 | 7.7919e-05 | 0.00038243 | 24.9597 | 2.8252e-05 | 2.1923e-05 | 19.1841 | 19.1841 | 19.1841 | 19.1841 | 19.1841 | 21.5423 | 21.5141 | 21.4191 | 22.6499 | 22.0843
~At-218 | 0.0002 | 0.1525 | 0.38952 | 1.9118 | 125007.2922 | 0.14123 | 0.10959 | 83231.9854 | 83231.9854 | 83231.9854 | 83231.9854 | 83231.9854 | 110606.0606 | 110606.0606 | 110606.0606 | 110606.0606 | 110606.0606
~Bi-214 | 1 | 3.05e-05 | 7.7903e-05 | 0.00038235 | 25.9874 | 2.8246e-05 | 2.1918e-05 | 21.0678 | 21.0678 | 21.0678 | 21.0678 | 21.0678 | 21.1268 | 21.3027 | 21.0783 | 21.2364 | 22.9936
~Rn-218 | 2e-07 | 152.4983 | 389.517 | 1911.7571 | 126971692.5359 | 141.2322 | 109.5922 | 100652633.5141 | 100652633.5141 | 100652633.5141 | 100652633.5141 | 100652633.5141 | 108982485.4045 | 106592920.354 | 108303119.1682 | 104236078.0581 | 112344155.8442
~Po-214 | 0.99979 | 3.0506e-05 | 7.792e-05 | 0.00038243 | 25.5981 | 2.8252e-05 | 2.1923e-05 | 20.4869 | 20.4869 | 20.4869 | 20.4869 | 20.4869 | 21.3435 | 21.2672 | 21.3904 | 21.0846 | 22.6491
~Tl-210 | 0.00021 | 0.14524 | 0.37097 | 1.8207 | 122734.4569 | 0.13451 | 0.10437 | 0 | 0 | 0 | 0 | 0 | 101021.9491 | 100792.9115 | 100526.218 | 101514.5058 | 108595.063
~Pb-210 | 1 | 3.05e-05 | 7.7903e-05 | 0.00038235 | 22.5013 | 2.8246e-05 | 2.1918e-05 | 16.6047 | 16.6047 | 16.6047 | 16.6047 | 16.6047 | 21.036 | 20.4351 | 20.9719 | 21.0802 | 19.9091
~Bi-210 | 1 | 3.05e-05 | 7.7903e-05 | 0.00038235 | 24.7274 | 2.8246e-05 | 2.1918e-05 | 18.5719 | 18.5719 | 18.5719 | 18.5719 | 18.5719 | 22.9608 | 21.9167 | 21.4091 | 22.7715 | 21.8787
~Hg-206 | 1.9e-08 | 1605.2451 | 4100.1794 | 20123.7592 | 1313180792.7002 | 1486.6548 | 1153.6017 | 0 | 0 | 0 | 0 | 0 | 1172402274.9842 | 1135817032.6793 | 1128591659.0553 | 1185269432.8967 | 1161898252.1238
~Po-210 | 1 | 3.05e-05 | 7.7903e-05 | 0.00038235 | 25.5303 | 2.8246e-05 | 2.1918e-05 | 20.4826 | 20.4826 | 20.4826 | 20.4826 | 20.4826 | 21.2676 | 21.2627 | 21.4046 | 21.0753 | 22.5892
~Tl-206 | 1.339e-06 | 22.7779 | 58.1803 | 285.55 | 17838692.1295 | 21.0952 | 16.3693 | 13666017.0212 | 13666017.0212 | 13666017.0212 | 13666017.0212 | 13666017.0212 | 15365351.2358 | 16277233.242 | 16465627.1452 | 16333783.1469 | 15783618.9203

## up_out
ANALYSIS | TEST | out_dust_ing | out_dust_inh_m | out_dust_inh_w | out_dust_ext | out_dust_wtot | out_dust_mtot | out_3D_sv | out_3D_1cm | out_3D_5cm | out_3D_15cm | out_3D_gp | out_2D_sv | out_2D_1cm | out_2D_5cm | out_2D_15cm | out_2D_gp
Ac-225 | SE | 3.05e-05 | 1.0735e-06 | 0.00038235 | 4.5867 | 2.8246e-05 | 1.037e-06 | 3.4004 | 3.4004 | 3.4004 | 3.4004 | 3.4004 | 4.2273 | 4.2737 | 4.354 | 4.3429 | 4.0583
Am-241 | Y | 3.05e-05 | 1.0735e-06 | 0.00038235 | 4.565 | 2.8246e-05 | 1.037e-06 | 3.3377 | 3.3377 | 3.3377 | 3.3377 | 3.3377 | 4.1596 | 4.2771 | 4.4218 | 4.5581 | 4.0391
At-217 | SE | 3.05e-05 | 1.0735e-06 | 0.00038235 | 4.9226 | 2.8246e-05 | 1.037e-06 | 3.9581 | 3.9581 | 3.9581 | 3.9581 | 3.9581 | 4.6455 | 4.38 | 4.3627 | 4.4307 | 4.3555
At-218 | SE | 3.05e-05 | 1.0735e-06 | 0.00038235 | 5.0003 | 2.8246e-05 | 1.037e-06 | 3.3293 | 3.3293 | 3.3293 | 3.3293 | 3.3293 | 4.4242 | 4.4242 | 4.4242 | 4.4242 | 4.4242
Ba-137m | SE | 3.05e-05 | 1.0735e-06 | 0.00038235 | 5.0772 | 2.8246e-05 | 1.037e-06 | 4.0425 | 4.0425 | 4.0425 | 4.0425 | 4.0425 | 4.3508 | 4.2592 | 4.3397 | 4.1676 | 4.4923
Bi-210 | SE | 3.05e-05 | 1.0735e-06 | 0.00038235 | 4.9455 | 2.8246e-05 | 1.037e-06 | 3.7144 | 3.7144 | 3.7144 | 3.7144 | 3.7144 | 4.5922 | 4.3833 | 4.2818 | 4.5543 | 4.3757
Bi-213 | SE | 3.05e-05 | 1.0735e-06 | 0.00038235 | 5.0741 | 2.8246e-05 | 1.037e-06 | 3.9463 | 3.9463 | 3.9463 | 3.9463 | 3.9463 | 4.0918 | 4.2403 | 4.2446 | 4.4591 | 4.4896
Bi-214 | SE | 3.05e-05 | 1.0735e-06 | 0.00038235 | 5.1975 | 2.8246e-05 | 1.037e-06 | 4.2136 | 4.2136 | 4.2136 | 4.2136 | 4.2136 | 4.2254 | 4.2605 | 4.2157 | 4.2473 | 4.5987
Cs-137 | Y | 3.05e-05 | 1.0735e-06 | 0.00038235 | 4.9715 | 2.8246e-05 | 1.037e-06 | 3.7144 | 3.7144 | 3.7144 | 3.7144 | 3.7144 | 4.6644 | 4.361 | 4.2909 | 4.5575 | 4.3988
Fr-221 | SE | 3.05e-05 | 1.0735e-06 | 0.00038235 | 4.8518 | 2.8246e-05 | 1.037e-06 | 3.7423 | 3.7423 | 3.7423 | 3.7423 | 3.7423 | 4.8351 | 4.4708 | 4.3829 | 4.5228 | 4.2929
Hg-206 | SE | 3.05e-05 | 1.0735e-06 | 0.00038235 | 4.9901 | 2.8246e-05 | 1.037e-06 | . | . | . | . | . | 4.4551 | 4.3161 | 4.2886 | 4.504 | 4.4152
Np-237 | SE | 3.05e-05 | 1.0735e-06 | 0.00038235 | 4.5471 | 2.8246e-05 | 1.037e-06 | 3.3461 | 3.3461 | 3.3461 | 3.3461 | 3.3461 | 4.0408 | 4.182 | 4.2592 | 4.2485 | 4.0233
Pa-233 | SE | 3.05e-05 | 1.0735e-06 | 0.00038235 | 4.8284 | 2.8246e-05 | 1.037e-06 | 3.6497 | 3.6497 | 3.6497 | 3.6497 | 3.6497 | 4.3181 | 4.2945 | 4.2795 | 4.476 | 4.2722
Pb-209 | SE | 3.05e-05 | 1.0735e-06 | 0.00038235 | 5.0003 | 2.8246e-05 | 1.037e-06 | 3.7144 | 3.7144 | 3.7144 | 3.7144 | 3.7144 | 4.4242 | 4.4242 | 4.4242 | 4.4242 | 4.4242
Pb-210 | SE | 3.05e-05 | 1.0735e-06 | 0.00038235 | 4.5003 | 2.8246e-05 | 1.037e-06 | 3.3209 | 3.3209 | 3.3209 | 3.3209 | 3.3209 | 4.2072 | 4.087 | 4.1944 | 4.216 | 3.9818
Pb-214 | SE | 3.05e-05 | 1.0735e-06 | 0.00038235 | 4.9909 | 2.8246e-05 | 1.037e-06 | 3.836 | 3.836 | 3.836 | 3.836 | 3.836 | 4.3076 | 4.302 | 4.283 | 4.5291 | 4.416
Po-210 | SE | 3.05e-05 | 1.0735e-06 | 0.00038235 | 5.1061 | 2.8246e-05 | 1.037e-06 | 4.0965 | 4.0965 | 4.0965 | 4.0965 | 4.0965 | 4.2535 | 4.2525 | 4.2809 | 4.2151 | 4.5178
Po-213 | SE | 3.05e-05 | 1.0735e-06 | 0.00038235 | 5.1144 | 2.8246e-05 | 1.037e-06 | . | . | . | . | . | 4.2489 | 4.2589 | 4.2714 | 4.1971 | 4.5252
Po-214 | SE | 3.05e-05 | 1.0735e-06 | 0.00038235 | 5.1185 | 2.8246e-05 | 1.037e-06 | 4.0965 | 4.0965 | 4.0965 | 4.0965 | 4.0965 | 4.2678 | 4.2526 | 4.2772 | 4.216 | 4.5289
Po-218 | SE | 3.05e-05 | 1.0735e-06 | 0.00038235 | 5.0003 | 2.8246e-05 | 1.037e-06 | 4.105 | 4.105 | 4.105 | 4.105 | 4.105 | 4.4242 | 4.4242 | 4.4242 | 4.4242 | 4.4242
Ra-225 | SE | 3.05e-05 | 1.0735e-06 | 0.00038235 | 4.5573 | 2.8246e-05 | 1.037e-06 | 3.4033 | 3.4033 | 3.4033 | 3.4033 | 3.4033 | 4.5855 | 4.0267 | 4.1696 | 4.1581 | 4.0323
Ra-226 | Y | 3.05e-05 | 1.0735e-06 | 0.00038235 | 4.8498 | 2.8246e-05 | 1.037e-06 | 3.6699 | 3.6699 | 3.6699 | 3.6699 | 3.6699 | 4.813 | 4.5173 | 4.461 | 4.5069 | 4.2911
Rn-218 | SE | 3.05e-05 | 1.0735e-06 | 0.00038235 | 5.0789 | 2.8246e-05 | 1.037e-06 | 4.0261 | 4.0261 | 4.0261 | 4.0261 | 4.0261 | 4.3593 | 4.2637 | 4.3321 | 4.1694 | 4.4938
Rn-222 | Y | 3.05e-05 | 1.0735e-06 | 0.00038235 | 5.1065 | 2.8246e-05 | 1.037e-06 | 3.9858 | 3.9858 | 3.9858 | 3.9858 | 3.9858 | 4.2217 | 4.2383 | 4.2726 | 4.329 | 4.5182
Th-229 | SE | 3.05e-05 | 1.0735e-06 | 0.00038235 | 4.6138 | 2.8246e-05 | 1.037e-06 | 3.4033 | 3.4033 | 3.4033 | 3.4033 | 3.4033 | 4.185 | 4.3297 | 4.372 | 4.3302 | 4.0823
Tl-206 | SE | 3.05e-05 | 1.0735e-06 | 0.00038235 | 4.7772 | 2.8246e-05 | 1.037e-06 | 3.6598 | 3.6598 | 3.6598 | 3.6598 | 3.6598 | 4.1148 | 4.359 | 4.4095 | 4.3742 | 4.2269
Tl-209 | SE | 3.05e-05 | 1.0735e-06 | 0.00038235 | 5.186 | 2.8246e-05 | 1.037e-06 | 4.187 | 4.187 | 4.187 | 4.187 | 4.187 | 4.227 | 4.2778 | 4.2285 | 4.3584 | 4.5886
Tl-210 | SE | 3.05e-05 | 1.0735e-06 | 0.00038235 | 5.1548 | 2.8246e-05 | 1.037e-06 | . | . | . | . | . | 4.2429 | 4.2333 | 4.2221 | 4.2636 | 4.561
U-233 | SE | 3.05e-05 | 1.0735e-06 | 0.00038235 | 4.5003 | 2.8246e-05 | 1.037e-06 | 3.2962 | 3.2962 | 3.2962 | 3.2962 | 3.2962 | 3.9818 | 4.0639 | 4.1006 | 4.1424 | 3.9818
Am-241 | SE | 2.5417e-06 | 8.9458e-08 | 3.1864e-05 | 0.39617 | 2.3539e-06 | 8.6416e-08 | 0.32206 | 0.32206 | 0.32206 | 0.32206 | 0.32206 | 0.35817 | 0.35541 | 0.35845 | 0.3628 | 0.35053
~Am-241 | 1 | 3.05e-05 | 1.0735e-06 | 0.00038235 | 4.565 | 2.8246e-05 | 1.037e-06 | 3.3377 | 3.3377 | 3.3377 | 3.3377 | 3.3377 | 4.1596 | 4.2771 | 4.4218 | 4.5581 | 4.0391
~Np-237 | 1 | 3.05e-05 | 1.0735e-06 | 0.00038235 | 4.5471 | 2.8246e-05 | 1.037e-06 | 3.3461 | 3.3461 | 3.3461 | 3.3461 | 3.3461 | 4.0408 | 4.182 | 4.2592 | 4.2485 | 4.0233
~Pa-233 | 1 | 3.05e-05 | 1.0735e-06 | 0.00038235 | 4.8284 | 2.8246e-05 | 1.037e-06 | 3.6497 | 3.6497 | 3.6497 | 3.6497 | 3.6497 | 4.3181 | 4.2945 | 4.2795 | 4.476 | 4.2722
~U-233 | 1 | 3.05e-05 | 1.0735e-06 | 0.00038235 | 4.5003 | 2.8246e-05 | 1.037e-06 | 3.2962 | 3.2962 | 3.2962 | 3.2962 | 3.2962 | 3.9818 | 4.0639 | 4.1006 | 4.1424 | 3.9818
~Th-229 | 1 | 3.05e-05 | 1.0735e-06 | 0.00038235 | 4.6138 | 2.8246e-05 | 1.037e-06 | 3.4033 | 3.4033 | 3.4033 | 3.4033 | 3.4033 | 4.185 | 4.3297 | 4.372 | 4.3302 | 4.0823
~Ra-225 | 1 | 3.05e-05 | 1.0735e-06 | 0.00038235 | 4.5573 | 2.8246e-05 | 1.037e-06 | 3.4033 | 3.4033 | 3.4033 | 3.4033 | 3.4033 | 4.5855 | 4.0267 | 4.1696 | 4.1581 | 4.0323
~Ac-225 | 1 | 3.05e-05 | 1.0735e-06 | 0.00038235 | 4.5867 | 2.8246e-05 | 1.037e-06 | 3.4004 | 3.4004 | 3.4004 | 3.4004 | 3.4004 | 4.2273 | 4.2737 | 4.354 | 4.3429 | 4.0583
~Fr-221 | 1 | 3.05e-05 | 1.0735e-06 | 0.00038235 | 4.8518 | 2.8246e-05 | 1.037e-06 | 3.7423 | 3.7423 | 3.7423 | 3.7423 | 3.7423 | 4.8351 | 4.4708 | 4.3829 | 4.5228 | 4.2929
~At-217 | 1 | 3.05e-05 | 1.0735e-06 | 0.00038235 | 4.9226 | 2.8246e-05 | 1.037e-06 | 3.9581 | 3.9581 | 3.9581 | 3.9581 | 3.9581 | 4.6455 | 4.38 | 4.3627 | 4.4307 | 4.3555
~Bi-213 | 0.99988 | 3.0503e-05 | 1.0736e-06 | 0.0003824 | 5.0747 | 2.825e-05 | 1.0371e-06 | 3.9468 | 3.9468 | 3.9468 | 3.9468 | 3.9468 | 4.0923 | 4.2408 | 4.2451 | 4.4597 | 4.4901
~Po-213 | 0.97898 | 3.1154e-05 | 1.0965e-06 | 0.00039056 | 5.2242 | 2.8853e-05 | 1.0592e-06 | 0 | 0 | 0 | 0 | 0 | 4.3401 | 4.3504 | 4.3631 | 4.2872 | 4.6224
~Tl-209 | 0.020897 | 0.0014595 | 5.1368e-05 | 0.018297 | 248.1646 | 0.0013517 | 4.9622e-05 | 200.358 | 200.358 | 200.358 | 200.358 | 200.358 | 202.2723 | 204.7023 | 202.3439 | 208.5594 | 219.5752
~Pb-209 | 0.99988 | 3.0503e-05 | 1.0736e-06 | 0.0003824 | 5.0009 | 2.825e-05 | 1.0371e-06 | 3.7148 | 3.7148 | 3.7148 | 3.7148 | 3.7148 | 4.4248 | 4.4248 | 4.4248 | 4.4248 | 4.4248
Cs-137 | SE | 1.5689e-05 | 5.522e-07 | 0.00019668 | 2.5835 | 1.453e-05 | 5.3342e-07 | 1.9891 | 1.9891 | 1.9891 | 1.9891 | 1.9891 | 2.3183 | 2.2176 | 2.2194 | 2.2425 | 2.2859
~Cs-137 | 1 | 3.05e-05 | 1.0735e-06 | 0.00038235 | 4.9715 | 2.8246e-05 | 1.037e-06 | 3.7144 | 3.7144 | 3.7144 | 3.7144 | 3.7144 | 4.6644 | 4.361 | 4.2909 | 4.5575 | 4.3988
~Ba-137m | 0.94399 | 3.2309e-05 | 1.1372e-06 | 0.00040504 | 5.3785 | 2.9922e-05 | 1.0985e-06 | 4.2823 | 4.2823 | 4.2823 | 4.2823 | 4.2823 | 4.6089 | 4.5119 | 4.5972 | 4.4149 | 4.7589
Ra-226 | SE | 3.3889e-06 | 1.1927e-07 | 4.2483e-05 | 0.55236 | 3.1385e-06 | 1.1522e-07 | 0.43038 | 0.43038 | 0.43038 | 0.43038 | 0.43038 | 0.48442 | 0.47764 | 0.47749 | 0.48395 | 0.48873
~Ra-226 | 1 | 3.05e-05 | 1.0735e-06 | 0.00038235 | 4.8498 | 2.8246e-05 | 1.037e-06 | 3.6699 | 3.6699 | 3.6699 | 3.6699 | 3.6699 | 4.813 | 4.5173 | 4.461 | 4.5069 | 4.2911
~Rn-222 | 1 | 3.05e-05 | 1.0735e-06 | 0.00038235 | 5.1065 | 2.8246e-05 | 1.037e-06 | 3.9858 | 3.9858 | 3.9858 | 3.9858 | 3.9858 | 4.2217 | 4.2383 | 4.2726 | 4.329 | 4.5182
~Po-218 | 1 | 3.05e-05 | 1.0735e-06 | 0.00038235 | 5.0003 | 2.8246e-05 | 1.037e-06 | 4.105 | 4.105 | 4.105 | 4.105 | 4.105 | 4.4242 | 4.4242 | 4.4242 | 4.4242 | 4.4242
~Pb-214 | 0.9998 | 3.0506e-05 | 1.0737e-06 | 0.00038243 | 4.9919 | 2.8252e-05 | 1.0372e-06 | 3.8368 | 3.8368 | 3.8368 | 3.8368 | 3.8368 | 4.3085 | 4.3028 | 4.2838 | 4.53 | 4.4169
~At-218 | 0.0002 | 0.1525 | 0.0053673 | 1.9118 | 25001.4584 | 0.14123 | 0.0051848 | 16646.3971 | 16646.3971 | 16646.3971 | 16646.3971 | 16646.3971 | 22121.2121 | 22121.2121 | 22121.2121 | 22121.2121 | 22121.2121
~Bi-214 | 1 | 3.05e-05 | 1.0735e-06 | 0.00038235 | 5.1975 | 2.8246e-05 | 1.037e-06 | 4.2136 | 4.2136 | 4.2136 | 4.2136 | 4.2136 | 4.2254 | 4.2605 | 4.2157 | 4.2473 | 4.5987
~Rn-218 | 2e-07 | 152.4983 | 5.3673 | 1911.7571 | 25394338.5072 | 141.2316 | 5.1848 | 20130526.7028 | 20130526.7028 | 20130526.7028 | 20130526.7028 | 20130526.7028 | 21796497.0809 | 21318584.0708 | 21660623.8336 | 20847215.6116 | 22468831.1688
~Po-214 | 0.99979 | 3.0506e-05 | 1.0737e-06 | 0.00038243 | 5.1196 | 2.8252e-05 | 1.0372e-06 | 4.0974 | 4.0974 | 4.0974 | 4.0974 | 4.0974 | 4.2687 | 4.2534 | 4.2781 | 4.2169 | 4.5298
~Tl-210 | 0.00021 | 0.14524 | 0.0051117 | 1.8207 | 24546.8914 | 0.13451 | 0.0049379 | 0 | 0 | 0 | 0 | 0 | 20204.3898 | 20158.5823 | 20105.2436 | 20302.9012 | 21719.0126
~Pb-210 | 1 | 3.05e-05 | 1.0735e-06 | 0.00038235 | 4.5003 | 2.8246e-05 | 1.037e-06 | 3.3209 | 3.3209 | 3.3209 | 3.3209 | 3.3209 | 4.2072 | 4.087 | 4.1944 | 4.216 | 3.9818
~Bi-210 | 1 | 3.05e-05 | 1.0735e-06 | 0.00038235 | 4.9455 | 2.8246e-05 | 1.037e-06 | 3.7144 | 3.7144 | 3.7144 | 3.7144 | 3.7144 | 4.5922 | 4.3833 | 4.2818 | 4.5543 | 4.3757
~Hg-206 | 1.9e-08 | 1605.2451 | 56.4981 | 20123.7592 | 262636158.54 | 1486.6481 | 54.5772 | 0 | 0 | 0 | 0 | 0 | 234480454.9968 | 227163406.5359 | 225718331.8111 | 237053886.5793 | 232379650.4248
~Po-210 | 1 | 3.05e-05 | 1.0735e-06 | 0.00038235 | 5.1061 | 2.8246e-05 | 1.037e-06 | 4.0965 | 4.0965 | 4.0965 | 4.0965 | 4.0965 | 4.2535 | 4.2525 | 4.2809 | 4.2151 | 4.5178
~Tl-206 | 1.339e-06 | 22.7779 | 0.80169 | 285.55 | 3567738.4259 | 21.0951 | 0.77443 | 2733203.4042 | 2733203.4042 | 2733203.4042 | 2733203.4042 | 2733203.4042 | 3073070.2472 | 3255446.6484 | 3293125.429 | 3266756.6294 | 3156723.7841
Rn-222 | SE | 3.8125e-06 | 1.3418e-07 | 4.7794e-05 | 0.62336 | 3.5308e-06 | 1.2962e-07 | 0.48756 | 0.48756 | 0.48756 | 0.48756 | 0.48756 | 0.53863 | 0.53412 | 0.53472 | 0.54216 | 0.55155
~Rn-222 | 1 | 3.05e-05 | 1.0735e-06 | 0.00038235 | 5.1065 | 2.8246e-05 | 1.037e-06 | 3.9858 | 3.9858 | 3.9858 | 3.9858 | 3.9858 | 4.2217 | 4.2383 | 4.2726 | 4.329 | 4.5182
~Po-218 | 1 | 3.05e-05 | 1.0735e-06 | 0.00038235 | 5.0003 | 2.8246e-05 | 1.037e-06 | 4.105 | 4.105 | 4.105 | 4.105 | 4.105 | 4.4242 | 4.4242 | 4.4242 | 4.4242 | 4.4242
~Pb-214 | 0.9998 | 3.0506e-05 | 1.0737e-06 | 0.00038243 | 4.9919 | 2.8252e-05 | 1.0372e-06 | 3.8368 | 3.8368 | 3.8368 | 3.8368 | 3.8368 | 4.3085 | 4.3028 | 4.2838 | 4.53 | 4.4169
~At-218 | 0.0002 | 0.1525 | 0.0053673 | 1.9118 | 25001.4584 | 0.14123 | 0.0051848 | 16646.3971 | 16646.3971 | 16646.3971 | 16646.3971 | 16646.3971 | 22121.2121 | 22121.2121 | 22121.2121 | 22121.2121 | 22121.2121
~Bi-214 | 1 | 3.05e-05 | 1.0735e-06 | 0.00038235 | 5.1975 | 2.8246e-05 | 1.037e-06 | 4.2136 | 4.2136 | 4.2136 | 4.2136 | 4.2136 | 4.2254 | 4.2605 | 4.2157 | 4.2473 | 4.5987
~Rn-218 | 2e-07 | 152.4983 | 5.3673 | 1911.7571 | 25394338.5072 | 141.2316 | 5.1848 | 20130526.7028 | 20130526.7028 | 20130526.7028 | 20130526.7028 | 20130526.7028 | 21796497.0809 | 21318584.0708 | 21660623.8336 | 20847215.6116 | 22468831.1688
~Po-214 | 0.99979 | 3.0506e-05 | 1.0737e-06 | 0.00038243 | 5.1196 | 2.8252e-05 | 1.0372e-06 | 4.0974 | 4.0974 | 4.0974 | 4.0974 | 4.0974 | 4.2687 | 4.2534 | 4.2781 | 4.2169 | 4.5298
~Tl-210 | 0.00021 | 0.14524 | 0.0051117 | 1.8207 | 24546.8914 | 0.13451 | 0.0049379 | 0 | 0 | 0 | 0 | 0 | 20204.3898 | 20158.5823 | 20105.2436 | 20302.9012 | 21719.0126
~Pb-210 | 1 | 3.05e-05 | 1.0735e-06 | 0.00038235 | 4.5003 | 2.8246e-05 | 1.037e-06 | 3.3209 | 3.3209 | 3.3209 | 3.3209 | 3.3209 | 4.2072 | 4.087 | 4.1944 | 4.216 | 3.9818
~Bi-210 | 1 | 3.05e-05 | 1.0735e-06 | 0.00038235 | 4.9455 | 2.8246e-05 | 1.037e-06 | 3.7144 | 3.7144 | 3.7144 | 3.7144 | 3.7144 | 4.5922 | 4.3833 | 4.2818 | 4.5543 | 4.3757
~Hg-206 | 1.9e-08 | 1605.2451 | 56.4981 | 20123.7592 | 262636158.54 | 1486.6481 | 54.5772 | 0 | 0 | 0 | 0 | 0 | 234480454.9968 | 227163406.5359 | 225718331.8111 | 237053886.5793 | 232379650.4248
~Po-210 | 1 | 3.05e-05 | 1.0735e-06 | 0.00038235 | 5.1061 | 2.8246e-05 | 1.037e-06 | 4.0965 | 4.0965 | 4.0965 | 4.0965 | 4.0965 | 4.2535 | 4.2525 | 4.2809 | 4.2151 | 4.5178
~Tl-206 | 1.339e-06 | 22.7779 | 0.80169 | 285.55 | 3567738.4259 | 21.0951 | 0.77443 | 2733203.4042 | 2733203.4042 | 2733203.4042 | 2733203.4042 | 2733203.4042 | 3073070.2472 | 3255446.6484 | 3293125.429 | 3266756.6294 | 3156723.7841

## up_com
ANALYSIS | TEST | com_dust_ing | com_dust_inh_m | com_dust_inh_w | com_dust_ext | com_dust_wtot | com_dust_mtot | com_3D_sv | com_3D_1cm | com_3D_5cm | com_3D_15cm | com_3D_gp | com_2D_sv | com_2D_1cm | com_2D_5cm | com_2D_15cm | com_2D_gp
Ac-225 | SE | 3.05e-05 | 4.5894e-07 | 0.00038235 | 4.5867 | 2.8246e-05 | 4.5213e-07 | 3.4004 | 3.4004 | 3.4004 | 3.4004 | 3.4004 | 4.2273 | 4.2737 | 4.354 | 4.3429 | 4.0583
Am-241 | Y | 3.05e-05 | 4.5894e-07 | 0.00038235 | 4.565 | 2.8246e-05 | 4.5213e-07 | 3.3377 | 3.3377 | 3.3377 | 3.3377 | 3.3377 | 4.1596 | 4.2771 | 4.4218 | 4.5581 | 4.0391
At-217 | SE | 3.05e-05 | 4.5894e-07 | 0.00038235 | 4.9226 | 2.8246e-05 | 4.5213e-07 | 3.9581 | 3.9581 | 3.9581 | 3.9581 | 3.9581 | 4.6455 | 4.38 | 4.3627 | 4.4307 | 4.3555
At-218 | SE | 3.05e-05 | 4.5894e-07 | 0.00038235 | 5.0003 | 2.8246e-05 | 4.5213e-07 | 3.3293 | 3.3293 | 3.3293 | 3.3293 | 3.3293 | 4.4242 | 4.4242 | 4.4242 | 4.4242 | 4.4242
Ba-137m | SE | 3.05e-05 | 4.5894e-07 | 0.00038235 | 5.0772 | 2.8246e-05 | 4.5213e-07 | 4.0425 | 4.0425 | 4.0425 | 4.0425 | 4.0425 | 4.3508 | 4.2592 | 4.3397 | 4.1676 | 4.4923
Bi-210 | SE | 3.05e-05 | 4.5894e-07 | 0.00038235 | 4.9455 | 2.8246e-05 | 4.5213e-07 | 3.7144 | 3.7144 | 3.7144 | 3.7144 | 3.7144 | 4.5922 | 4.3833 | 4.2818 | 4.5543 | 4.3757
Bi-213 | SE | 3.05e-05 | 4.5894e-07 | 0.00038235 | 5.0741 | 2.8246e-05 | 4.5213e-07 | 3.9463 | 3.9463 | 3.9463 | 3.9463 | 3.9463 | 4.0918 | 4.2403 | 4.2446 | 4.4591 | 4.4896
Bi-214 | SE | 3.05e-05 | 4.5894e-07 | 0.00038235 | 5.1975 | 2.8246e-05 | 4.5213e-07 | 4.2136 | 4.2136 | 4.2136 | 4.2136 | 4.2136 | 4.2254 | 4.2605 | 4.2157 | 4.2473 | 4.5987
Cs-137 | Y | 3.05e-05 | 4.5894e-07 | 0.00038235 | 4.9715 | 2.8246e-05 | 4.5213e-07 | 3.7144 | 3.7144 | 3.7144 | 3.7144 | 3.7144 | 4.6644 | 4.361 | 4.2909 | 4.5575 | 4.3988
Fr-221 | SE | 3.05e-05 | 4.5894e-07 | 0.00038235 | 4.8518 | 2.8246e-05 | 4.5213e-07 | 3.7423 | 3.7423 | 3.7423 | 3.7423 | 3.7423 | 4.8351 | 4.4708 | 4.3829 | 4.5228 | 4.2929
Hg-206 | SE | 3.05e-05 | 4.5894e-07 | 0.00038235 | 4.9901 | 2.8246e-05 | 4.5213e-07 | . | . | . | . | . | 4.4551 | 4.3161 | 4.2886 | 4.504 | 4.4152
Np-237 | SE | 3.05e-05 | 4.5894e-07 | 0.00038235 | 4.5471 | 2.8246e-05 | 4.5213e-07 | 3.3461 | 3.3461 | 3.3461 | 3.3461 | 3.3461 | 4.0408 | 4.182 | 4.2592 | 4.2485 | 4.0233
Pa-233 | SE | 3.05e-05 | 4.5894e-07 | 0.00038235 | 4.8284 | 2.8246e-05 | 4.5213e-07 | 3.6497 | 3.6497 | 3.6497 | 3.6497 | 3.6497 | 4.3181 | 4.2945 | 4.2795 | 4.476 | 4.2722
Pb-209 | SE | 3.05e-05 | 4.5894e-07 | 0.00038235 | 5.0003 | 2.8246e-05 | 4.5213e-07 | 3.7144 | 3.7144 | 3.7144 | 3.7144 | 3.7144 | 4.4242 | 4.4242 | 4.4242 | 4.4242 | 4.4242
Pb-210 | SE | 3.05e-05 | 4.5894e-07 | 0.00038235 | 4.5003 | 2.8246e-05 | 4.5213e-07 | 3.3209 | 3.3209 | 3.3209 | 3.3209 | 3.3209 | 4.2072 | 4.087 | 4.1944 | 4.216 | 3.9818
Pb-214 | SE | 3.05e-05 | 4.5894e-07 | 0.00038235 | 4.9909 | 2.8246e-05 | 4.5213e-07 | 3.836 | 3.836 | 3.836 | 3.836 | 3.836 | 4.3076 | 4.302 | 4.283 | 4.5291 | 4.416
Po-210 | SE | 3.05e-05 | 4.5894e-07 | 0.00038235 | 5.1061 | 2.8246e-05 | 4.5213e-07 | 4.0965 | 4.0965 | 4.0965 | 4.0965 | 4.0965 | 4.2535 | 4.2525 | 4.2809 | 4.2151 | 4.5178
Po-213 | SE | 3.05e-05 | 4.5894e-07 | 0.00038235 | 5.1144 | 2.8246e-05 | 4.5213e-07 | . | . | . | . | . | 4.2489 | 4.2589 | 4.2714 | 4.1971 | 4.5252
Po-214 | SE | 3.05e-05 | 4.5894e-07 | 0.00038235 | 5.1185 | 2.8246e-05 | 4.5213e-07 | 4.0965 | 4.0965 | 4.0965 | 4.0965 | 4.0965 | 4.2678 | 4.2526 | 4.2772 | 4.216 | 4.5289
Po-218 | SE | 3.05e-05 | 4.5894e-07 | 0.00038235 | 5.0003 | 2.8246e-05 | 4.5213e-07 | 4.105 | 4.105 | 4.105 | 4.105 | 4.105 | 4.4242 | 4.4242 | 4.4242 | 4.4242 | 4.4242
Ra-225 | SE | 3.05e-05 | 4.5894e-07 | 0.00038235 | 4.5573 | 2.8246e-05 | 4.5213e-07 | 3.4033 | 3.4033 | 3.4033 | 3.4033 | 3.4033 | 4.5855 | 4.0267 | 4.1696 | 4.1581 | 4.0323
Ra-226 | Y | 3.05e-05 | 4.5894e-07 | 0.00038235 | 4.8498 | 2.8246e-05 | 4.5213e-07 | 3.6699 | 3.6699 | 3.6699 | 3.6699 | 3.6699 | 4.813 | 4.5173 | 4.461 | 4.5069 | 4.2911
Rn-218 | SE | 3.05e-05 | 4.5894e-07 | 0.00038235 | 5.0789 | 2.8246e-05 | 4.5213e-07 | 4.0261 | 4.0261 | 4.0261 | 4.0261 | 4.0261 | 4.3593 | 4.2637 | 4.3321 | 4.1694 | 4.4938
Rn-222 | Y | 3.05e-05 | 4.5894e-07 | 0.00038235 | 5.1065 | 2.8246e-05 | 4.5213e-07 | 3.9858 | 3.9858 | 3.9858 | 3.9858 | 3.9858 | 4.2217 | 4.2383 | 4.2726 | 4.329 | 4.5182
Th-229 | SE | 3.05e-05 | 4.5894e-07 | 0.00038235 | 4.6138 | 2.8246e-05 | 4.5213e-07 | 3.4033 | 3.4033 | 3.4033 | 3.4033 | 3.4033 | 4.185 | 4.3297 | 4.372 | 4.3302 | 4.0823
Tl-206 | SE | 3.05e-05 | 4.5894e-07 | 0.00038235 | 4.7772 | 2.8246e-05 | 4.5213e-07 | 3.6598 | 3.6598 | 3.6598 | 3.6598 | 3.6598 | 4.1148 | 4.359 | 4.4095 | 4.3742 | 4.2269
Tl-209 | SE | 3.05e-05 | 4.5894e-07 | 0.00038235 | 5.186 | 2.8246e-05 | 4.5213e-07 | 4.187 | 4.187 | 4.187 | 4.187 | 4.187 | 4.227 | 4.2778 | 4.2285 | 4.3584 | 4.5886
Tl-210 | SE | 3.05e-05 | 4.5894e-07 | 0.00038235 | 5.1548 | 2.8246e-05 | 4.5213e-07 | . | . | . | . | . | 4.2429 | 4.2333 | 4.2221 | 4.2636 | 4.561
U-233 | SE | 3.05e-05 | 4.5894e-07 | 0.00038235 | 4.5003 | 2.8246e-05 | 4.5213e-07 | 3.2962 | 3.2962 | 3.2962 | 3.2962 | 3.2962 | 3.9818 | 4.0639 | 4.1006 | 4.1424 | 3.9818
Am-241 | SE | 2.5417e-06 | 3.8246e-08 | 3.1864e-05 | 0.39617 | 2.3539e-06 | 3.7679e-08 | 0.32206 | 0.32206 | 0.32206 | 0.32206 | 0.32206 | 0.35817 | 0.35541 | 0.35845 | 0.3628 | 0.35053
~Am-241 | 1 | 3.05e-05 | 4.5894e-07 | 0.00038235 | 4.565 | 2.8246e-05 | 4.5213e-07 | 3.3377 | 3.3377 | 3.3377 | 3.3377 | 3.3377 | 4.1596 | 4.2771 | 4.4218 | 4.5581 | 4.0391
~Np-237 | 1 | 3.05e-05 | 4.5894e-07 | 0.00038235 | 4.5471 | 2.8246e-05 | 4.5213e-07 | 3.3461 | 3.3461 | 3.3461 | 3.3461 | 3.3461 | 4.0408 | 4.182 | 4.2592 | 4.2485 | 4.0233
~Pa-233 | 1 | 3.05e-05 | 4.5894e-07 | 0.00038235 | 4.8284 | 2.8246e-05 | 4.5213e-07 | 3.6497 | 3.6497 | 3.6497 | 3.6497 | 3.6497 | 4.3181 | 4.2945 | 4.2795 | 4.476 | 4.2722
~U-233 | 1 | 3.05e-05 | 4.5894e-07 | 0.00038235 | 4.5003 | 2.8246e-05 | 4.5213e-07 | 3.2962 | 3.2962 | 3.2962 | 3.2962 | 3.2962 | 3.9818 | 4.0639 | 4.1006 | 4.1424 | 3.9818
~Th-229 | 1 | 3.05e-05 | 4.5894e-07 | 0.00038235 | 4.6138 | 2.8246e-05 | 4.5213e-07 | 3.4033 | 3.4033 | 3.4033 | 3.4033 | 3.4033 | 4.185 | 4.3297 | 4.372 | 4.3302 | 4.0823
~Ra-225 | 1 | 3.05e-05 | 4.5894e-07 | 0.00038235 | 4.5573 | 2.8246e-05 | 4.5213e-07 | 3.4033 | 3.4033 | 3.4033 | 3.4033 | 3.4033 | 4.5855 | 4.0267 | 4.1696 | 4.1581 | 4.0323
~Ac-225 | 1 | 3.05e-05 | 4.5894e-07 | 0.00038235 | 4.5867 | 2.8246e-05 | 4.5213e-07 | 3.4004 | 3.4004 | 3.4004 | 3.4004 | 3.4004 | 4.2273 | 4.2737 | 4.354 | 4.3429 | 4.0583
~Fr-221 | 1 | 3.05e-05 | 4.5894e-07 | 0.00038235 | 4.8518 | 2.8246e-05 | 4.5213e-07 | 3.7423 | 3.7423 | 3.7423 | 3.7423 | 3.7423 | 4.8351 | 4.4708 | 4.3829 | 4.5228 | 4.2929
~At-217 | 1 | 3.05e-05 | 4.5894e-07 | 0.00038235 | 4.9226 | 2.8246e-05 | 4.5213e-07 | 3.9581 | 3.9581 | 3.9581 | 3.9581 | 3.9581 | 4.6455 | 4.38 | 4.3627 | 4.4307 | 4.3555
~Bi-213 | 0.99988 | 3.0503e-05 | 4.5899e-07 | 0.0003824 | 5.0747 | 2.825e-05 | 4.5219e-07 | 3.9468 | 3.9468 | 3.9468 | 3.9468 | 3.9468 | 4.0923 | 4.2408 | 4.2451 | 4.4597 | 4.4901
~Po-213 | 0.97898 | 3.1154e-05 | 4.6879e-07 | 0.00039056 | 5.2242 | 2.8853e-05 | 4.6184e-07 | 0 | 0 | 0 | 0 | 0 | 4.3401 | 4.3504 | 4.3631 | 4.2872 | 4.6224
~Tl-209 | 0.020897 | 0.0014595 | 2.1961e-05 | 0.018297 | 248.1646 | 0.0013517 | 2.1636e-05 | 200.358 | 200.358 | 200.358 | 200.358 | 200.358 | 202.2723 | 204.7023 | 202.3439 | 208.5594 | 219.5752
~Pb-209 | 0.99988 | 3.0503e-05 | 4.5899e-07 | 0.0003824 | 5.0009 | 2.825e-05 | 4.5219e-07 | 3.7148 | 3.7148 | 3.7148 | 3.7148 | 3.7148 | 4.4248 | 4.4248 | 4.4248 | 4.4248 | 4.4248
Cs-137 | SE | 1.5689e-05 | 2.3608e-07 | 0.00019668 | 2.5835 | 1.453e-05 | 2.3258e-07 | 1.9891 | 1.9891 | 1.9891 | 1.9891 | 1.9891 | 2.3183 | 2.2176 | 2.2194 | 2.2425 | 2.2859
~Cs-137 | 1 | 3.05e-05 | 4.5894e-07 | 0.00038235 | 4.9715 | 2.8246e-05 | 4.5213e-07 | 3.7144 | 3.7144 | 3.7144 | 3.7144 | 3.7144 | 4.6644 | 4.361 | 4.2909 | 4.5575 | 4.3988
~Ba-137m | 0.94399 | 3.2309e-05 | 4.8617e-07 | 0.00040504 | 5.3785 | 2.9922e-05 | 4.7896e-07 | 4.2823 | 4.2823 | 4.2823 | 4.2823 | 4.2823 | 4.6089 | 4.5119 | 4.5972 | 4.4149 | 4.7589
Ra-226 | SE | 3.3889e-06 | 5.0993e-08 | 4.2483e-05 | 0.55236 | 3.1385e-06 | 5.0237e-08 | 0.43038 | 0.43038 | 0.43038 | 0.43038 | 0.43038 | 0.48442 | 0.47764 | 0.47749 | 0.48395 | 0.48873
~Ra-226 | 1 | 3.05e-05 | 4.5894e-07 | 0.00038235 | 4.8498 | 2.8246e-05 | 4.5213e-07 | 3.6699 | 3.6699 | 3.6699 | 3.6699 | 3.6699 | 4.813 | 4.5173 | 4.461 | 4.5069 | 4.2911
~Rn-222 | 1 | 3.05e-05 | 4.5894e-07 | 0.00038235 | 5.1065 | 2.8246e-05 | 4.5213e-07 | 3.9858 | 3.9858 | 3.9858 | 3.9858 | 3.9858 | 4.2217 | 4.2383 | 4.2726 | 4.329 | 4.5182
~Po-218 | 1 | 3.05e-05 | 4.5894e-07 | 0.00038235 | 5.0003 | 2.8246e-05 | 4.5213e-07 | 4.105 | 4.105 | 4.105 | 4.105 | 4.105 | 4.4242 | 4.4242 | 4.4242 | 4.4242 | 4.4242
~Pb-214 | 0.9998 | 3.0506e-05 | 4.5903e-07 | 0.00038243 | 4.9919 | 2.8252e-05 | 4.5222e-07 | 3.8368 | 3.8368 | 3.8368 | 3.8368 | 3.8368 | 4.3085 | 4.3028 | 4.2838 | 4.53 | 4.4169
~At-218 | 0.0002 | 0.1525 | 0.0022947 | 1.9118 | 25001.4584 | 0.14123 | 0.0022607 | 16646.3971 | 16646.3971 | 16646.3971 | 16646.3971 | 16646.3971 | 22121.2121 | 22121.2121 | 22121.2121 | 22121.2121 | 22121.2121
~Bi-214 | 1 | 3.05e-05 | 4.5894e-07 | 0.00038235 | 5.1975 | 2.8246e-05 | 4.5213e-07 | 4.2136 | 4.2136 | 4.2136 | 4.2136 | 4.2136 | 4.2254 | 4.2605 | 4.2157 | 4.2473 | 4.5987
~Rn-218 | 2e-07 | 152.4983 | 2.2947 | 1911.7571 | 25394338.5072 | 141.2316 | 2.2607 | 20130526.7028 | 20130526.7028 | 20130526.7028 | 20130526.7028 | 20130526.7028 | 21796497.0809 | 21318584.0708 | 21660623.8336 | 20847215.6116 | 22468831.1688
~Po-214 | 0.99979 | 3.0506e-05 | 4.5903e-07 | 0.00038243 | 5.1196 | 2.8252e-05 | 4.5223e-07 | 4.0974 | 4.0974 | 4.0974 | 4.0974 | 4.0974 | 4.2687 | 4.2534 | 4.2781 | 4.2169 | 4.5298
~Tl-210 | 0.00021 | 0.14524 | 0.0021854 | 1.8207 | 24546.8914 | 0.13451 | 0.002153 | 0 | 0 | 0 | 0 | 0 | 20204.3898 | 20158.5823 | 20105.2436 | 20302.9012 | 21719.0126
~Pb-210 | 1 | 3.05e-05 | 4.5894e-07 | 0.00038235 | 4.5003 | 2.8246e-05 | 4.5213e-07 | 3.3209 | 3.3209 | 3.3209 | 3.3209 | 3.3209 | 4.2072 | 4.087 | 4.1944 | 4.216 | 3.9818
~Bi-210 | 1 | 3.05e-05 | 4.5894e-07 | 0.00038235 | 4.9455 | 2.8246e-05 | 4.5213e-07 | 3.7144 | 3.7144 | 3.7144 | 3.7144 | 3.7144 | 4.5922 | 4.3833 | 4.2818 | 4.5543 | 4.3757
~Hg-206 | 1.9e-08 | 1605.2451 | 24.1545 | 20123.7592 | 262636158.54 | 1486.6481 | 23.7965 | 0 | 0 | 0 | 0 | 0 | 234480454.9968 | 227163406.5359 | 225718331.8111 | 237053886.5793 | 232379650.4248
~Po-210 | 1 | 3.05e-05 | 4.5894e-07 | 0.00038235 | 5.1061 | 2.8246e-05 | 4.5213e-07 | 4.0965 | 4.0965 | 4.0965 | 4.0965 | 4.0965 | 4.2535 | 4.2525 | 4.2809 | 4.2151 | 4.5178
~Tl-206 | 1.339e-06 | 22.7779 | 0.34275 | 285.55 | 3567738.4259 | 21.0951 | 0.33766 | 2733203.4042 | 2733203.4042 | 2733203.4042 | 2733203.4042 | 2733203.4042 | 3073070.2472 | 3255446.6484 | 3293125.429 | 3266756.6294 | 3156723.7841
Rn-222 | SE | 3.8125e-06 | 5.7367e-08 | 4.7794e-05 | 0.62336 | 3.5308e-06 | 5.6517e-08 | 0.48756 | 0.48756 | 0.48756 | 0.48756 | 0.48756 | 0.53863 | 0.53412 | 0.53472 | 0.54216 | 0.55155
~Rn-222 | 1 | 3.05e-05 | 4.5894e-07 | 0.00038235 | 5.1065 | 2.8246e-05 | 4.5213e-07 | 3.9858 | 3.9858 | 3.9858 | 3.9858 | 3.9858 | 4.2217 | 4.2383 | 4.2726 | 4.329 | 4.5182
~Po-218 | 1 | 3.05e-05 | 4.5894e-07 | 0.00038235 | 5.0003 | 2.8246e-05 | 4.5213e-07 | 4.105 | 4.105 | 4.105 | 4.105 | 4.105 | 4.4242 | 4.4242 | 4.4242 | 4.4242 | 4.4242
~Pb-214 | 0.9998 | 3.0506e-05 | 4.5903e-07 | 0.00038243 | 4.9919 | 2.8252e-05 | 4.5222e-07 | 3.8368 | 3.8368 | 3.8368 | 3.8368 | 3.8368 | 4.3085 | 4.3028 | 4.2838 | 4.53 | 4.4169
~At-218 | 0.0002 | 0.1525 | 0.0022947 | 1.9118 | 25001.4584 | 0.14123 | 0.0022607 | 16646.3971 | 16646.3971 | 16646.3971 | 16646.3971 | 16646.3971 | 22121.2121 | 22121.2121 | 22121.2121 | 22121.2121 | 22121.2121
~Bi-214 | 1 | 3.05e-05 | 4.5894e-07 | 0.00038235 | 5.1975 | 2.8246e-05 | 4.5213e-07 | 4.2136 | 4.2136 | 4.2136 | 4.2136 | 4.2136 | 4.2254 | 4.2605 | 4.2157 | 4.2473 | 4.5987
~Rn-218 | 2e-07 | 152.4983 | 2.2947 | 1911.7571 | 25394338.5072 | 141.2316 | 2.2607 | 20130526.7028 | 20130526.7028 | 20130526.7028 | 20130526.7028 | 20130526.7028 | 21796497.0809 | 21318584.0708 | 21660623.8336 | 20847215.6116 | 22468831.1688
~Po-214 | 0.99979 | 3.0506e-05 | 4.5903e-07 | 0.00038243 | 5.1196 | 2.8252e-05 | 4.5223e-07 | 4.0974 | 4.0974 | 4.0974 | 4.0974 | 4.0974 | 4.2687 | 4.2534 | 4.2781 | 4.2169 | 4.5298
~Tl-210 | 0.00021 | 0.14524 | 0.0021854 | 1.8207 | 24546.8914 | 0.13451 | 0.002153 | 0 | 0 | 0 | 0 | 0 | 20204.3898 | 20158.5823 | 20105.2436 | 20302.9012 | 21719.0126
~Pb-210 | 1 | 3.05e-05 | 4.5894e-07 | 0.00038235 | 4.5003 | 2.8246e-05 | 4.5213e-07 | 3.3209 | 3.3209 | 3.3209 | 3.3209 | 3.3209 | 4.2072 | 4.087 | 4.1944 | 4.216 | 3.9818
~Bi-210 | 1 | 3.05e-05 | 4.5894e-07 | 0.00038235 | 4.9455 | 2.8246e-05 | 4.5213e-07 | 3.7144 | 3.7144 | 3.7144 | 3.7144 | 3.7144 | 4.5922 | 4.3833 | 4.2818 | 4.5543 | 4.3757
~Hg-206 | 1.9e-08 | 1605.2451 | 24.1545 | 20123.7592 | 262636158.54 | 1486.6481 | 23.7965 | 0 | 0 | 0 | 0 | 0 | 234480454.9968 | 227163406.5359 | 225718331.8111 | 237053886.5793 | 232379650.4248
~Po-210 | 1 | 3.05e-05 | 4.5894e-07 | 0.00038235 | 5.1061 | 2.8246e-05 | 4.5213e-07 | 4.0965 | 4.0965 | 4.0965 | 4.0965 | 4.0965 | 4.2535 | 4.2525 | 4.2809 | 4.2151 | 4.5178
~Tl-206 | 1.339e-06 | 22.7779 | 0.34275 | 285.55 | 3567738.4259 | 21.0951 | 0.33766 | 2733203.4042 | 2733203.4042 | 2733203.4042 | 2733203.4042 | 2733203.4042 | 3073070.2472 | 3255446.6484 | 3293125.429 | 3266756.6294 | 3156723.7841

## up_res_dose
ANALYSIS | TEST | Conc. | res_dust_ing | res_dust_inh_m | res_dust_inh_w | res_dust_ext | res_dust_mtot | res_dust_wtot | res_3D_sv | res_3D_1cm | res_3D_5cm | res_3D_15cm | res_3D_gp | res_2D_sv | res_2D_1cm | res_2D_5cm | res_2D_15cm | res_2D_gp
Ac-225 | SE | 5 | 819681.3482 | 70199.1101 | 14302.9414 | 7.6308 | 833991.9204 | 889888.0892 | 10.293 | 10.293 | 10.293 | 10.293 | 10.293 | 8.2795 | 8.1897 | 8.0387 | 8.0591 | 8.6243
Am-241 | Y | 5 | 819681.3482 | 70199.1101 | 14302.9414 | 7.667 | 833991.9566 | 889888.1254 | 10.4864 | 10.4864 | 10.4864 | 10.4864 | 10.4864 | 8.4143 | 8.1831 | 7.9153 | 7.6787 | 8.6653
At-217 | SE | 5 | 819681.3482 | 70199.1101 | 14302.9414 | 7.11 | 833991.3996 | 889887.5684 | 8.8427 | 8.8427 | 8.8427 | 8.8427 | 8.8427 | 7.5342 | 7.9909 | 8.0226 | 7.8995 | 8.0358
At-218 | SE | 5 | 819681.3482 | 70199.1101 | 14302.9414 | 6.9996 | 833991.2892 | 889887.458 | 10.5128 | 10.5128 | 10.5128 | 10.5128 | 10.5128 | 7.911 | 7.911 | 7.911 | 7.911 | 7.911
Ba-137m | SE | 5 | 819681.3482 | 70199.1101 | 14302.9414 | 6.8935 | 833991.1831 | 889887.3519 | 8.6581 | 8.6581 | 8.6581 | 8.6581 | 8.6581 | 8.0445 | 8.2175 | 8.065 | 8.398 | 7.7911
Bi-210 | SE | 5 | 819681.3482 | 70199.1101 | 14302.9414 | 7.0772 | 833991.3668 | 889887.5355 | 9.4228 | 9.4228 | 9.4228 | 9.4228 | 9.4228 | 7.6217 | 7.9848 | 8.1741 | 7.685 | 7.9986
Bi-213 | SE | 5 | 819681.3482 | 70199.1101 | 14302.9414 | 6.8977 | 833991.1873 | 889887.3561 | 8.8691 | 8.8691 | 8.8691 | 8.8691 | 8.8691 | 8.5537 | 8.2542 | 8.2458 | 7.8491 | 7.7959
Bi-214 | SE | 5 | 819681.3482 | 70199.1101 | 14302.9414 | 6.734 | 833991.0236 | 889887.1924 | 8.3065 | 8.3065 | 8.3065 | 8.3065 | 8.3065 | 8.2833 | 8.2149 | 8.3024 | 8.2406 | 7.6108
Cs-137 | Y | 5 | 819681.3482 | 70199.1101 | 14302.9414 | 7.0401 | 833991.3297 | 889887.4985 | 9.4228 | 9.4228 | 9.4228 | 9.4228 | 9.4228 | 7.5036 | 8.0256 | 8.1568 | 7.6796 | 7.9568
Fr-221 | SE | 5 | 819681.3482 | 70199.1101 | 14302.9414 | 7.2137 | 833991.5033 | 889887.6721 | 9.3525 | 9.3525 | 9.3525 | 9.3525 | 9.3525 | 7.2388 | 7.8286 | 7.9856 | 7.7385 | 8.153
Hg-206 | SE | 5 | 819681.3482 | 70199.1101 | 14302.9414 | 7.0139 | 833991.3035 | 889887.4723 | . | . | . | . | . | 7.8561 | 8.1092 | 8.1611 | 7.7708 | 7.9271
Np-237 | SE | 5 | 819681.3482 | 70199.1101 | 14302.9414 | 7.6971 | 833991.9867 | 889888.1555 | 10.46 | 10.46 | 10.46 | 10.46 | 10.46 | 8.6616 | 8.3692 | 8.2176 | 8.2382 | 8.6993
Pa-233 | SE | 5 | 819681.3482 | 70199.1101 | 14302.9414 | 7.2488 | 833991.5384 | 889887.7071 | 9.5898 | 9.5898 | 9.5898 | 9.5898 | 9.5898 | 8.1054 | 8.1499 | 8.1785 | 7.8195 | 8.1926
Pb-209 | SE | 5 | 819681.3482 | 70199.1101 | 14302.9414 | 6.9996 | 833991.2892 | 889887.458 | 9.4228 | 9.4228 | 9.4228 | 9.4228 | 9.4228 | 7.911 | 7.911 | 7.911 | 7.911 | 7.911
Pb-210 | SE | 5 | 819681.3482 | 70199.1101 | 14302.9414 | 7.7773 | 833992.0669 | 889888.2357 | 10.5392 | 10.5392 | 10.5392 | 10.5392 | 10.5392 | 8.3191 | 8.5637 | 8.3445 | 8.3016 | 8.79
Pb-214 | SE | 5 | 819681.3482 | 70199.1101 | 14302.9414 | 7.0127 | 833991.3023 | 889887.4711 | 9.124 | 9.124 | 9.124 | 9.124 | 9.124 | 8.1252 | 8.1358 | 8.1719 | 7.7278 | 7.9258
Po-210 | SE | 5 | 819681.3482 | 70199.1101 | 14302.9414 | 6.8546 | 833991.1442 | 889887.313 | 8.5438 | 8.5438 | 8.5438 | 8.5438 | 8.5438 | 8.2285 | 8.2304 | 8.1758 | 8.3036 | 7.7471
Po-213 | SE | 5 | 819681.3482 | 70199.1101 | 14302.9414 | 6.8434 | 833991.133 | 889887.3017 | . | . | . | . | . | 8.2374 | 8.218 | 8.194 | 8.3392 | 7.7344
Po-214 | SE | 5 | 819681.3482 | 70199.1101 | 14302.9414 | 6.8379 | 833991.1275 | 889887.2962 | 8.5438 | 8.5438 | 8.5438 | 8.5438 | 8.5438 | 8.2009 | 8.2303 | 8.183 | 8.3016 | 7.7282
Po-218 | SE | 5 | 819681.3482 | 70199.1101 | 14302.9414 | 6.9996 | 833991.2892 | 889887.458 | 8.5263 | 8.5263 | 8.5263 | 8.5263 | 8.5263 | 7.911 | 7.911 | 7.911 | 7.911 | 7.911
Ra-225 | SE | 5 | 819681.3482 | 70199.1101 | 14302.9414 | 7.68 | 833991.9696 | 889888.1383 | 10.2842 | 10.2842 | 10.2842 | 10.2842 | 10.2842 | 7.6327 | 8.6919 | 8.394 | 8.4173 | 8.6799
Ra-226 | Y | 5 | 819681.3482 | 70199.1101 | 14302.9414 | 7.2168 | 833991.5064 | 889887.6752 | 9.5371 | 9.5371 | 9.5371 | 9.5371 | 9.5371 | 7.2719 | 7.748 | 7.8458 | 7.7659 | 8.1564
Rn-218 | SE | 5 | 819681.3482 | 70199.1101 | 14302.9414 | 6.8913 | 833991.1809 | 889887.3497 | 8.6933 | 8.6933 | 8.6933 | 8.6933 | 8.6933 | 8.0288 | 8.2088 | 8.0792 | 8.3944 | 7.7886
Rn-222 | Y | 5 | 819681.3482 | 70199.1101 | 14302.9414 | 6.8541 | 833991.1436 | 889887.3124 | 8.7812 | 8.7812 | 8.7812 | 8.7812 | 8.7812 | 8.2905 | 8.2581 | 8.1917 | 8.0851 | 7.7465
Th-229 | SE | 5 | 819681.3482 | 70199.1101 | 14302.9414 | 7.5859 | 833991.8755 | 889888.0442 | 10.2842 | 10.2842 | 10.2842 | 10.2842 | 10.2842 | 8.3633 | 8.0836 | 8.0054 | 8.0827 | 8.5736
Tl-206 | SE | 5 | 819681.3482 | 70199.1101 | 14302.9414 | 7.3265 | 833991.6161 | 889887.7848 | 9.5635 | 9.5635 | 9.5635 | 9.5635 | 9.5635 | 8.5058 | 8.0293 | 7.9374 | 8.0015 | 8.2804
Tl-209 | SE | 5 | 819681.3482 | 70199.1101 | 14302.9414 | 6.7489 | 833991.0385 | 889887.2073 | 8.3592 | 8.3592 | 8.3592 | 8.3592 | 8.3592 | 8.2801 | 8.1818 | 8.2772 | 8.0305 | 7.6276
Tl-210 | SE | 5 | 819681.3482 | 70199.1101 | 14302.9414 | 6.7897 | 833991.0793 | 889887.2481 | . | . | . | . | . | 8.249 | 8.2678 | 8.2897 | 8.209 | 7.6738
U-233 | SE | 5 | 819681.3482 | 70199.1101 | 14302.9414 | 7.7773 | 833992.0669 | 889888.2357 | 10.6183 | 10.6183 | 10.6183 | 10.6183 | 10.6183 | 8.79 | 8.6124 | 8.5353 | 8.4493 | 8.79
Am-241 | SE | 5 | 9835881.0935 | 842364.0499 | 171630.1472 | 88.3469 | 10007599.5876 | 10678333.4903 | 108.6757 | 108.6757 | 108.6757 | 108.6757 | 108.6757 | 97.7198 | 98.4787 | 97.6427 | 96.4727 | 99.85
~Am-241 | 1 | 5 | 819681.3482 | 70199.1101 | 14302.9414 | 7.667 | 833991.9566 | 889888.1254 | 10.4864 | 10.4864 | 10.4864 | 10.4864 | 10.4864 | 8.4143 | 8.1831 | 7.9153 | 7.6787 | 8.6653
~Np-237 | 1 | 5 | 819681.3482 | 70199.1101 | 14302.9414 | 7.6971 | 833991.9867 | 889888.1555 | 10.46 | 10.46 | 10.46 | 10.46 | 10.46 | 8.6616 | 8.3692 | 8.2176 | 8.2382 | 8.6993
~Pa-233 | 1 | 5 | 819681.3482 | 70199.1101 | 14302.9414 | 7.2488 | 833991.5384 | 889887.7071 | 9.5898 | 9.5898 | 9.5898 | 9.5898 | 9.5898 | 8.1054 | 8.1499 | 8.1785 | 7.8195 | 8.1926
~U-233 | 1 | 5 | 819681.3482 | 70199.1101 | 14302.9414 | 7.7773 | 833992.0669 | 889888.2357 | 10.6183 | 10.6183 | 10.6183 | 10.6183 | 10.6183 | 8.79 | 8.6124 | 8.5353 | 8.4493 | 8.79
~Th-229 | 1 | 5 | 819681.3482 | 70199.1101 | 14302.9414 | 7.5859 | 833991.8755 | 889888.0442 | 10.2842 | 10.2842 | 10.2842 | 10.2842 | 10.2842 | 8.3633 | 8.0836 | 8.0054 | 8.0827 | 8.5736
~Ra-225 | 1 | 5 | 819681.3482 | 70199.1101 | 14302.9414 | 7.68 | 833991.9696 | 889888.1383 | 10.2842 | 10.2842 | 10.2842 | 10.2842 | 10.2842 | 7.6327 | 8.6919 | 8.394 | 8.4173 | 8.6799
~Ac-225 | 1 | 5 | 819681.3482 | 70199.1101 | 14302.9414 | 7.6308 | 833991.9204 | 889888.0892 | 10.293 | 10.293 | 10.293 | 10.293 | 10.293 | 8.2795 | 8.1897 | 8.0387 | 8.0591 | 8.6243
~Fr-221 | 1 | 5 | 819681.3482 | 70199.1101 | 14302.9414 | 7.2137 | 833991.5033 | 889887.6721 | 9.3525 | 9.3525 | 9.3525 | 9.3525 | 9.3525 | 7.2388 | 7.8286 | 7.9856 | 7.7385 | 8.153
~At-217 | 1 | 5 | 819681.3482 | 70199.1101 | 14302.9414 | 7.11 | 833991.3996 | 889887.5684 | 8.8427 | 8.8427 | 8.8427 | 8.8427 | 8.8427 | 7.5342 | 7.9909 | 8.0226 | 7.8995 | 8.0358
~Bi-213 | 0.99988 | 5 | 819582.9865 | 70190.6862 | 14301.225 | 6.8969 | 833891.1084 | 889780.5696 | 8.868 | 8.868 | 8.868 | 8.868 | 8.868 | 8.5526 | 8.2532 | 8.2448 | 7.8481 | 7.7949
~Po-213 | 0.97898 | 5 | 802453.7021 | 68723.7009 | 14002.3294 | 6.6995 | 816462.731 | 871184.1025 | 0 | 0 | 0 | 0 | 0 | 8.0643 | 8.0453 | 8.0218 | 8.1639 | 7.5718
~Tl-209 | 0.020897 | 5 | 17129.2844 | 1466.9853 | 298.8956 | 0.14104 | 17428.3211 | 18596.4108 | 0.17469 | 0.17469 | 0.17469 | 0.17469 | 0.17469 | 0.17303 | 0.17098 | 0.17297 | 0.16782 | 0.1594
~Pb-209 | 0.99988 | 5 | 819582.9865 | 70190.6862 | 14301.225 | 6.9988 | 833891.2102 | 889780.6715 | 9.4217 | 9.4217 | 9.4217 | 9.4217 | 9.4217 | 7.91 | 7.91 | 7.91 | 7.91 | 7.91
Cs-137 | SE | 5 | 1593452.3441 | 136466.3681 | 27804.775 | 13.5476 | 1621270.6667 | 1729932.2598 | 17.596 | 17.596 | 17.596 | 17.596 | 17.596 | 15.0976 | 15.7828 | 15.7701 | 15.6073 | 15.3115
~Cs-137 | 1 | 5 | 819681.3482 | 70199.1101 | 14302.9414 | 7.0401 | 833991.3297 | 889887.4985 | 9.4228 | 9.4228 | 9.4228 | 9.4228 | 9.4228 | 7.5036 | 8.0256 | 8.1568 | 7.6796 | 7.9568
~Ba-137m | 0.94399 | 5 | 773770.9959 | 66267.258 | 13501.8336 | 6.5074 | 787279.337 | 840044.7613 | 8.1732 | 8.1732 | 8.1732 | 8.1732 | 8.1732 | 7.5939 | 7.7572 | 7.6133 | 7.9277 | 7.3547
Ra-226 | SE | 5 | 7377133.2472 | 631792.0865 | 128726.4916 | 63.3641 | 7505923.103 | 8008988.6979 | 81.3232 | 81.3232 | 81.3232 | 81.3232 | 81.3232 | 72.252 | 73.2769 | 73.3001 | 72.3222 | 71.6143
~Ra-226 | 1 | 5 | 819681.3482 | 70199.1101 | 14302.9414 | 7.2168 | 833991.5064 | 889887.6752 | 9.5371 | 9.5371 | 9.5371 | 9.5371 | 9.5371 | 7.2719 | 7.748 | 7.8458 | 7.7659 | 8.1564
~Rn-222 | 1 | 5 | 819681.3482 | 70199.1101 | 14302.9414 | 6.8541 | 833991.1436 | 889887.3124 | 8.7812 | 8.7812 | 8.7812 | 8.7812 | 8.7812 | 8.2905 | 8.2581 | 8.1917 | 8.0851 | 7.7465
~Po-218 | 1 | 5 | 819681.3482 | 70199.1101 | 14302.9414 | 6.9996 | 833991.2892 | 889887.458 | 8.5263 | 8.5263 | 8.5263 | 8.5263 | 8.5263 | 7.911 | 7.911 | 7.911 | 7.911 | 7.911
~Pb-214 | 0.9998 | 5 | 819517.412 | 70185.0703 | 14300.0808 | 7.0113 | 833824.504 | 889709.4936 | 9.1221 | 9.1221 | 9.1221 | 9.1221 | 9.1221 | 8.1235 | 8.1342 | 8.1703 | 7.7263 | 7.9242
~At-218 | 0.0002 | 5 | 163.9363 | 14.0398 | 2.8606 | 0.0013999 | 166.7983 | 177.9775 | 0.0021026 | 0.0021026 | 0.0021026 | 0.0021026 | 0.0021026 | 0.0015822 | 0.0015822 | 0.0015822 | 0.0015822 | 0.0015822
~Bi-214 | 1 | 5 | 819681.1843 | 70199.0961 | 14302.9385 | 6.734 | 833990.8568 | 889887.0144 | 8.3065 | 8.3065 | 8.3065 | 8.3065 | 8.3065 | 8.2833 | 8.2149 | 8.3024 | 8.2406 | 7.6108
~Rn-218 | 2e-07 | 5 | 0.16394 | 0.01404 | 0.0028606 | 1.3783e-06 | 0.1668 | 0.17798 | 1.7387e-06 | 1.7387e-06 | 1.7387e-06 | 1.7387e-06 | 1.7387e-06 | 1.6058e-06 | 1.6418e-06 | 1.6158e-06 | 1.6789e-06 | 1.5577e-06
~Po-214 | 0.99979 | 5 | 819509.2152 | 70184.3683 | 14299.9377 | 6.8364 | 833815.9894 | 889700.42 | 8.542 | 8.542 | 8.542 | 8.542 | 8.542 | 8.1992 | 8.2286 | 8.1813 | 8.2999 | 7.7266
~Tl-210 | 0.00021 | 5 | 172.133 | 14.7418 | 3.0036 | 0.0014258 | 175.1381 | 186.8763 | 0 | 0 | 0 | 0 | 0 | 0.0017323 | 0.0017362 | 0.0017408 | 0.0017239 | 0.0016115
~Pb-210 | 1 | 5 | 819681.3482 | 70199.1101 | 14302.9414 | 7.7773 | 833992.0669 | 889888.2357 | 10.5392 | 10.5392 | 10.5392 | 10.5392 | 10.5392 | 8.3191 | 8.5637 | 8.3445 | 8.3016 | 8.79
~Bi-210 | 1 | 5 | 819681.3482 | 70199.1101 | 14302.9414 | 7.0772 | 833991.3668 | 889887.5355 | 9.4228 | 9.4228 | 9.4228 | 9.4228 | 9.4228 | 7.6217 | 7.9848 | 8.1741 | 7.685 | 7.9986
~Hg-206 | 1.9e-08 | 5 | 0.015574 | 0.0013338 | 0.00027176 | 1.3326e-07 | 0.015846 | 0.016908 | 0 | 0 | 0 | 0 | 0 | 1.4927e-07 | 1.5407e-07 | 1.5506e-07 | 1.4765e-07 | 1.5062e-07
~Po-210 | 1 | 5 | 819681.3482 | 70199.1101 | 14302.9414 | 6.8546 | 833991.1442 | 889887.313 | 8.5438 | 8.5438 | 8.5438 | 8.5438 | 8.5438 | 8.2285 | 8.2304 | 8.1758 | 8.3036 | 7.7471
~Tl-206 | 1.339e-06 | 5 | 1.0976 | 0.093997 | 0.019152 | 9.8101e-06 | 1.1167 | 1.1916 | 1.2805e-05 | 1.2805e-05 | 1.2805e-05 | 1.2805e-05 | 1.2805e-05 | 1.1389e-05 | 1.0751e-05 | 1.0628e-05 | 1.0714e-05 | 1.1087e-05
Rn-222 | SE | 5 | 6557451.899 | 561592.9764 | 114423.5503 | 56.1473 | 6671931.5966 | 7119101.0227 | 71.7861 | 71.7861 | 71.7861 | 71.7861 | 71.7861 | 64.9801 | 65.5289 | 65.4543 | 64.5563 | 63.4579
~Rn-222 | 1 | 5 | 819681.3482 | 70199.1101 | 14302.9414 | 6.8541 | 833991.1436 | 889887.3124 | 8.7812 | 8.7812 | 8.7812 | 8.7812 | 8.7812 | 8.2905 | 8.2581 | 8.1917 | 8.0851 | 7.7465
~Po-218 | 1 | 5 | 819681.3482 | 70199.1101 | 14302.9414 | 6.9996 | 833991.2892 | 889887.458 | 8.5263 | 8.5263 | 8.5263 | 8.5263 | 8.5263 | 7.911 | 7.911 | 7.911 | 7.911 | 7.911
~Pb-214 | 0.9998 | 5 | 819517.412 | 70185.0703 | 14300.0808 | 7.0113 | 833824.504 | 889709.4936 | 9.1221 | 9.1221 | 9.1221 | 9.1221 | 9.1221 | 8.1235 | 8.1342 | 8.1703 | 7.7263 | 7.9242
~At-218 | 0.0002 | 5 | 163.9363 | 14.0398 | 2.8606 | 0.0013999 | 166.7983 | 177.9775 | 0.0021026 | 0.0021026 | 0.0021026 | 0.0021026 | 0.0021026 | 0.0015822 | 0.0015822 | 0.0015822 | 0.0015822 | 0.0015822
~Bi-214 | 1 | 5 | 819681.1843 | 70199.0961 | 14302.9385 | 6.734 | 833990.8568 | 889887.0144 | 8.3065 | 8.3065 | 8.3065 | 8.3065 | 8.3065 | 8.2833 | 8.2149 | 8.3024 | 8.2406 | 7.6108
~Rn-218 | 2e-07 | 5 | 0.16394 | 0.01404 | 0.0028606 | 1.3783e-06 | 0.1668 | 0.17798 | 1.7387e-06 | 1.7387e-06 | 1.7387e-06 | 1.7387e-06 | 1.7387e-06 | 1.6058e-06 | 1.6418e-06 | 1.6158e-06 | 1.6789e-06 | 1.5577e-06
~Po-214 | 0.99979 | 5 | 819509.2152 | 70184.3683 | 14299.9377 | 6.8364 | 833815.9894 | 889700.42 | 8.542 | 8.542 | 8.542 | 8.542 | 8.542 | 8.1992 | 8.2286 | 8.1813 | 8.2999 | 7.7266
~Tl-210 | 0.00021 | 5 | 172.133 | 14.7418 | 3.0036 | 0.0014258 | 175.1381 | 186.8763 | 0 | 0 | 0 | 0 | 0 | 0.0017323 | 0.0017362 | 0.0017408 | 0.0017239 | 0.0016115
~Pb-210 | 1 | 5 | 819681.3482 | 70199.1101 | 14302.9414 | 7.7773 | 833992.0669 | 889888.2357 | 10.5392 | 10.5392 | 10.5392 | 10.5392 | 10.5392 | 8.3191 | 8.5637 | 8.3445 | 8.3016 | 8.79
~Bi-210 | 1 | 5 | 819681.3482 | 70199.1101 | 14302.9414 | 7.0772 | 833991.3668 | 889887.5355 | 9.4228 | 9.4228 | 9.4228 | 9.4228 | 9.4228 | 7.6217 | 7.9848 | 8.1741 | 7.685 | 7.9986
~Hg-206 | 1.9e-08 | 5 | 0.015574 | 0.0013338 | 0.00027176 | 1.3326e-07 | 0.015846 | 0.016908 | 0 | 0 | 0 | 0 | 0 | 1.4927e-07 | 1.5407e-07 | 1.5506e-07 | 1.4765e-07 | 1.5062e-07
~Po-210 | 1 | 5 | 819681.3482 | 70199.1101 | 14302.9414 | 6.8546 | 833991.1442 | 889887.313 | 8.5438 | 8.5438 | 8.5438 | 8.5438 | 8.5438 | 8.2285 | 8.2304 | 8.1758 | 8.3036 | 7.7471
~Tl-206 | 1.339e-06 | 5 | 1.0976 | 0.093997 | 0.019152 | 9.8101e-06 | 1.1167 | 1.1916 | 1.2805e-05 | 1.2805e-05 | 1.2805e-05 | 1.2805e-05 | 1.2805e-05 | 1.1389e-05 | 1.0751e-05 | 1.0628e-05 | 1.0714e-05 | 1.1087e-05

## up_ind_dose
ANALYSIS | TEST | Conc. | ind_dust_ing | ind_dust_inh_m | ind_dust_inh_w | ind_dust_ext | ind_dust_wtot | ind_dust_mtot | ind_3D_sv | ind_3D_1cm | ind_3D_5cm | ind_3D_15cm | ind_3D_gp | ind_2D_sv | ind_2D_1cm | ind_2D_5cm | ind_2D_15cm | ind_2D_gp
Ac-225 | SE | 5 | 819681.3482 | 320910.2177 | 65384.8748 | 1.0901 | 885067.3131 | 1140592.6561 | 1.4704 | 1.4704 | 1.4704 | 1.4704 | 1.4704 | 1.1828 | 1.17 | 1.1484 | 1.1513 | 1.232
Am-241 | Y | 5 | 819681.3482 | 320910.2177 | 65384.8748 | 1.0953 | 885067.3183 | 1140592.6613 | 1.4981 | 1.4981 | 1.4981 | 1.4981 | 1.4981 | 1.202 | 1.169 | 1.1308 | 1.097 | 1.2379
At-217 | SE | 5 | 819681.3482 | 320910.2177 | 65384.8748 | 1.0157 | 885067.2387 | 1140592.5817 | 1.2632 | 1.2632 | 1.2632 | 1.2632 | 1.2632 | 1.0763 | 1.1416 | 1.1461 | 1.1285 | 1.148
At-218 | SE | 5 | 819681.3482 | 320910.2177 | 65384.8748 | 0.99994 | 885067.223 | 1140592.5659 | 1.5018 | 1.5018 | 1.5018 | 1.5018 | 1.5018 | 1.1301 | 1.1301 | 1.1301 | 1.1301 | 1.1301
Ba-137m | SE | 5 | 819681.3482 | 320910.2177 | 65384.8748 | 0.98479 | 885067.2078 | 1140592.5508 | 1.2369 | 1.2369 | 1.2369 | 1.2369 | 1.2369 | 1.1492 | 1.1739 | 1.1521 | 1.1997 | 1.113
Bi-210 | SE | 5 | 819681.3482 | 320910.2177 | 65384.8748 | 1.011 | 885067.234 | 1140592.577 | 1.3461 | 1.3461 | 1.3461 | 1.3461 | 1.3461 | 1.0888 | 1.1407 | 1.1677 | 1.0979 | 1.1427
Bi-213 | SE | 5 | 819681.3482 | 320910.2177 | 65384.8748 | 0.98539 | 885067.2084 | 1140592.5514 | 1.267 | 1.267 | 1.267 | 1.267 | 1.267 | 1.222 | 1.1792 | 1.178 | 1.1213 | 1.1137
Bi-214 | SE | 5 | 819681.3482 | 320910.2177 | 65384.8748 | 0.962 | 885067.185 | 1140592.528 | 1.1866 | 1.1866 | 1.1866 | 1.1866 | 1.1866 | 1.1833 | 1.1736 | 1.1861 | 1.1772 | 1.0873
Cs-137 | Y | 5 | 819681.3482 | 320910.2177 | 65384.8748 | 1.0057 | 885067.2287 | 1140592.5717 | 1.3461 | 1.3461 | 1.3461 | 1.3461 | 1.3461 | 1.0719 | 1.1465 | 1.1653 | 1.0971 | 1.1367
Fr-221 | SE | 5 | 819681.3482 | 320910.2177 | 65384.8748 | 1.0305 | 885067.2535 | 1140592.5965 | 1.3361 | 1.3361 | 1.3361 | 1.3361 | 1.3361 | 1.0341 | 1.1184 | 1.1408 | 1.1055 | 1.1647
Hg-206 | SE | 5 | 819681.3482 | 320910.2177 | 65384.8748 | 1.002 | 885067.225 | 1140592.568 | . | . | . | . | . | 1.1223 | 1.1585 | 1.1659 | 1.1101 | 1.1324
Np-237 | SE | 5 | 819681.3482 | 320910.2177 | 65384.8748 | 1.0996 | 885067.3226 | 1140592.6656 | 1.4943 | 1.4943 | 1.4943 | 1.4943 | 1.4943 | 1.2374 | 1.1956 | 1.1739 | 1.1769 | 1.2428
Pa-233 | SE | 5 | 819681.3482 | 320910.2177 | 65384.8748 | 1.0355 | 885067.2585 | 1140592.6015 | 1.37 | 1.37 | 1.37 | 1.37 | 1.37 | 1.1579 | 1.1643 | 1.1684 | 1.1171 | 1.1704
Pb-209 | SE | 5 | 819681.3482 | 320910.2177 | 65384.8748 | 0.99994 | 885067.223 | 1140592.5659 | 1.3461 | 1.3461 | 1.3461 | 1.3461 | 1.3461 | 1.1301 | 1.1301 | 1.1301 | 1.1301 | 1.1301
Pb-210 | SE | 5 | 819681.3482 | 320910.2177 | 65384.8748 | 1.111 | 885067.3341 | 1140592.677 | 1.5056 | 1.5056 | 1.5056 | 1.5056 | 1.5056 | 1.1884 | 1.2234 | 1.1921 | 1.1859 | 1.2557
Pb-214 | SE | 5 | 819681.3482 | 320910.2177 | 65384.8748 | 1.0018 | 885067.2248 | 1140592.5678 | 1.3034 | 1.3034 | 1.3034 | 1.3034 | 1.3034 | 1.1607 | 1.1623 | 1.1674 | 1.104 | 1.1323
Po-210 | SE | 5 | 819681.3482 | 320910.2177 | 65384.8748 | 0.97923 | 885067.2022 | 1140592.5452 | 1.2205 | 1.2205 | 1.2205 | 1.2205 | 1.2205 | 1.1755 | 1.1758 | 1.168 | 1.1862 | 1.1067
Po-213 | SE | 5 | 819681.3482 | 320910.2177 | 65384.8748 | 0.97762 | 885067.2006 | 1140592.5436 | . | . | . | . | . | 1.1768 | 1.174 | 1.1706 | 1.1913 | 1.1049
Po-214 | SE | 5 | 819681.3482 | 320910.2177 | 65384.8748 | 0.97684 | 885067.1999 | 1140592.5428 | 1.2205 | 1.2205 | 1.2205 | 1.2205 | 1.2205 | 1.1716 | 1.1758 | 1.169 | 1.1859 | 1.104
Po-218 | SE | 5 | 819681.3482 | 320910.2177 | 65384.8748 | 0.99994 | 885067.223 | 1140592.5659 | 1.218 | 1.218 | 1.218 | 1.218 | 1.218 | 1.1301 | 1.1301 | 1.1301 | 1.1301 | 1.1301
Ra-225 | SE | 5 | 819681.3482 | 320910.2177 | 65384.8748 | 1.0971 | 885067.3201 | 1140592.6631 | 1.4692 | 1.4692 | 1.4692 | 1.4692 | 1.4692 | 1.0904 | 1.2417 | 1.1991 | 1.2025 | 1.24
Ra-226 | Y | 5 | 819681.3482 | 320910.2177 | 65384.8748 | 1.031 | 885067.254 | 1140592.5969 | 1.3624 | 1.3624 | 1.3624 | 1.3624 | 1.3624 | 1.0388 | 1.1069 | 1.1208 | 1.1094 | 1.1652
Rn-218 | SE | 5 | 819681.3482 | 320910.2177 | 65384.8748 | 0.98447 | 885067.2075 | 1140592.5504 | 1.2419 | 1.2419 | 1.2419 | 1.2419 | 1.2419 | 1.147 | 1.1727 | 1.1542 | 1.1992 | 1.1127
Rn-222 | Y | 5 | 819681.3482 | 320910.2177 | 65384.8748 | 0.97915 | 885067.2022 | 1140592.5451 | 1.2545 | 1.2545 | 1.2545 | 1.2545 | 1.2545 | 1.1844 | 1.1797 | 1.1702 | 1.155 | 1.1066
Th-229 | SE | 5 | 819681.3482 | 320910.2177 | 65384.8748 | 1.0837 | 885067.3067 | 1140592.6497 | 1.4692 | 1.4692 | 1.4692 | 1.4692 | 1.4692 | 1.1948 | 1.1548 | 1.1436 | 1.1547 | 1.2248
Tl-206 | SE | 5 | 819681.3482 | 320910.2177 | 65384.8748 | 1.0466 | 885067.2696 | 1140592.6126 | 1.3662 | 1.3662 | 1.3662 | 1.3662 | 1.3662 | 1.2151 | 1.147 | 1.1339 | 1.1431 | 1.1829
Tl-209 | SE | 5 | 819681.3482 | 320910.2177 | 65384.8748 | 0.96413 | 885067.1871 | 1140592.5301 | 1.1942 | 1.1942 | 1.1942 | 1.1942 | 1.1942 | 1.1829 | 1.1688 | 1.1825 | 1.1472 | 1.0897
Tl-210 | SE | 5 | 819681.3482 | 320910.2177 | 65384.8748 | 0.96996 | 885067.193 | 1140592.5359 | . | . | . | . | . | 1.1784 | 1.1811 | 1.1842 | 1.1727 | 1.0963
U-233 | SE | 5 | 819681.3482 | 320910.2177 | 65384.8748 | 1.111 | 885067.3341 | 1140592.677 | 1.5169 | 1.5169 | 1.5169 | 1.5169 | 1.5169 | 1.2557 | 1.2303 | 1.2193 | 1.207 | 1.2557
Am-241 | SE | 5 | 9835881.0935 | 3850807.0853 | 784594.9588 | 12.621 | 10620488.6733 | 13686700.7998 | 15.5251 | 15.5251 | 15.5251 | 15.5251 | 15.5251 | 13.96 | 14.0684 | 13.949 | 13.7818 | 14.2643
~Am-241 | 1 | 5 | 819681.3482 | 320910.2177 | 65384.8748 | 1.0953 | 885067.3183 | 1140592.6613 | 1.4981 | 1.4981 | 1.4981 | 1.4981 | 1.4981 | 1.202 | 1.169 | 1.1308 | 1.097 | 1.2379
~Np-237 | 1 | 5 | 819681.3482 | 320910.2177 | 65384.8748 | 1.0996 | 885067.3226 | 1140592.6656 | 1.4943 | 1.4943 | 1.4943 | 1.4943 | 1.4943 | 1.2374 | 1.1956 | 1.1739 | 1.1769 | 1.2428
~Pa-233 | 1 | 5 | 819681.3482 | 320910.2177 | 65384.8748 | 1.0355 | 885067.2585 | 1140592.6015 | 1.37 | 1.37 | 1.37 | 1.37 | 1.37 | 1.1579 | 1.1643 | 1.1684 | 1.1171 | 1.1704
~U-233 | 1 | 5 | 819681.3482 | 320910.2177 | 65384.8748 | 1.111 | 885067.3341 | 1140592.677 | 1.5169 | 1.5169 | 1.5169 | 1.5169 | 1.5169 | 1.2557 | 1.2303 | 1.2193 | 1.207 | 1.2557
~Th-229 | 1 | 5 | 819681.3482 | 320910.2177 | 65384.8748 | 1.0837 | 885067.3067 | 1140592.6497 | 1.4692 | 1.4692 | 1.4692 | 1.4692 | 1.4692 | 1.1948 | 1.1548 | 1.1436 | 1.1547 | 1.2248
~Ra-225 | 1 | 5 | 819681.3482 | 320910.2177 | 65384.8748 | 1.0971 | 885067.3201 | 1140592.6631 | 1.4692 | 1.4692 | 1.4692 | 1.4692 | 1.4692 | 1.0904 | 1.2417 | 1.1991 | 1.2025 | 1.24
~Ac-225 | 1 | 5 | 819681.3482 | 320910.2177 | 65384.8748 | 1.0901 | 885067.3131 | 1140592.6561 | 1.4704 | 1.4704 | 1.4704 | 1.4704 | 1.4704 | 1.1828 | 1.17 | 1.1484 | 1.1513 | 1.232
~Fr-221 | 1 | 5 | 819681.3482 | 320910.2177 | 65384.8748 | 1.0305 | 885067.2535 | 1140592.5965 | 1.3361 | 1.3361 | 1.3361 | 1.3361 | 1.3361 | 1.0341 | 1.1184 | 1.1408 | 1.1055 | 1.1647
~At-217 | 1 | 5 | 819681.3482 | 320910.2177 | 65384.8748 | 1.0157 | 885067.2387 | 1140592.5817 | 1.2632 | 1.2632 | 1.2632 | 1.2632 | 1.2632 | 1.0763 | 1.1416 | 1.1461 | 1.1285 | 1.148
~Bi-213 | 0.99988 | 5 | 819582.9865 | 320871.7085 | 65377.0286 | 0.98527 | 884961.0003 | 1140455.6803 | 1.2669 | 1.2669 | 1.2669 | 1.2669 | 1.2669 | 1.2218 | 1.179 | 1.1778 | 1.1212 | 1.1136
~Po-213 | 0.97898 | 5 | 802453.7021 | 314165.4898 | 64010.6487 | 0.95708 | 866465.3078 | 1116620.1489 | 0 | 0 | 0 | 0 | 0 | 1.152 | 1.1493 | 1.146 | 1.1663 | 1.0817
~Tl-209 | 0.020897 | 5 | 17129.2844 | 6706.2187 | 1366.3799 | 0.020148 | 18495.6845 | 23835.5233 | 0.024955 | 0.024955 | 0.024955 | 0.024955 | 0.024955 | 0.024719 | 0.024426 | 0.02471 | 0.023974 | 0.022771
~Pb-209 | 0.99988 | 5 | 819582.9865 | 320871.7085 | 65377.0286 | 0.99982 | 884961.0149 | 1140455.6948 | 1.346 | 1.346 | 1.346 | 1.346 | 1.346 | 1.13 | 1.13 | 1.13 | 1.13 | 1.13
Cs-137 | SE | 5 | 1593452.3441 | 623846.2542 | 127107.5427 | 1.9354 | 1720561.8222 | 2217300.5337 | 2.5137 | 2.5137 | 2.5137 | 2.5137 | 2.5137 | 2.1568 | 2.2547 | 2.2529 | 2.2296 | 2.1874
~Cs-137 | 1 | 5 | 819681.3482 | 320910.2177 | 65384.8748 | 1.0057 | 885067.2287 | 1140592.5717 | 1.3461 | 1.3461 | 1.3461 | 1.3461 | 1.3461 | 1.0719 | 1.1465 | 1.1653 | 1.0971 | 1.1367
~Ba-137m | 0.94399 | 5 | 773770.9959 | 302936.0365 | 61722.6679 | 0.92963 | 835494.5935 | 1076707.962 | 1.1676 | 1.1676 | 1.1676 | 1.1676 | 1.1676 | 1.0848 | 1.1082 | 1.0876 | 1.1325 | 1.0507
Ra-226 | SE | 5 | 7377133.2472 | 2888192.3955 | 588463.9618 | 9.052 | 7965606.261 | 10265334.6947 | 11.6176 | 11.6176 | 11.6176 | 11.6176 | 11.6176 | 10.3217 | 10.4681 | 10.4714 | 10.3317 | 10.2306
~Ra-226 | 1 | 5 | 819681.3482 | 320910.2177 | 65384.8748 | 1.031 | 885067.254 | 1140592.5969 | 1.3624 | 1.3624 | 1.3624 | 1.3624 | 1.3624 | 1.0388 | 1.1069 | 1.1208 | 1.1094 | 1.1652
~Rn-222 | 1 | 5 | 819681.3482 | 320910.2177 | 65384.8748 | 0.97915 | 885067.2022 | 1140592.5451 | 1.2545 | 1.2545 | 1.2545 | 1.2545 | 1.2545 | 1.1844 | 1.1797 | 1.1702 | 1.155 | 1.1066
~Po-218 | 1 | 5 | 819681.3482 | 320910.2177 | 65384.8748 | 0.99994 | 885067.223 | 1140592.5659 | 1.218 | 1.218 | 1.218 | 1.218 | 1.218 | 1.1301 | 1.1301 | 1.1301 | 1.1301 | 1.1301
~Pb-214 | 0.9998 | 5 | 819517.412 | 320846.0357 | 65371.7978 | 1.0016 | 884890.2114 | 1140364.4493 | 1.3032 | 1.3032 | 1.3032 | 1.3032 | 1.3032 | 1.1605 | 1.162 | 1.1672 | 1.1038 | 1.132
~At-218 | 0.0002 | 5 | 163.9363 | 64.182 | 13.077 | 0.00019999 | 177.0134 | 228.1185 | 0.00030037 | 0.00030037 | 0.00030037 | 0.00030037 | 0.00030037 | 0.00022603 | 0.00022603 | 0.00022603 | 0.00022603 | 0.00022603
~Bi-214 | 1 | 5 | 819681.1843 | 320910.1536 | 65384.8617 | 0.962 | 885067.008 | 1140592.2999 | 1.1866 | 1.1866 | 1.1866 | 1.1866 | 1.1866 | 1.1833 | 1.1736 | 1.1861 | 1.1772 | 1.0873
~Rn-218 | 2e-07 | 5 | 0.16394 | 0.064182 | 0.013077 | 1.9689e-07 | 0.17701 | 0.22812 | 2.4838e-07 | 2.4838e-07 | 2.4838e-07 | 2.4838e-07 | 2.4838e-07 | 2.2939e-07 | 2.3454e-07 | 2.3083e-07 | 2.3984e-07 | 2.2253e-07
~Po-214 | 0.99979 | 5 | 819509.2152 | 320842.8266 | 65371.144 | 0.97664 | 884881.3358 | 1140353.0184 | 1.2203 | 1.2203 | 1.2203 | 1.2203 | 1.2203 | 1.1713 | 1.1755 | 1.1688 | 1.1857 | 1.1038
~Tl-210 | 0.00021 | 5 | 172.133 | 67.3911 | 13.7308 | 0.00020369 | 185.8641 | 239.5244 | 0 | 0 | 0 | 0 | 0 | 0.00024747 | 0.00024803 | 0.00024869 | 0.00024627 | 0.00023021
~Pb-210 | 1 | 5 | 819681.3482 | 320910.2177 | 65384.8748 | 1.111 | 885067.3341 | 1140592.677 | 1.5056 | 1.5056 | 1.5056 | 1.5056 | 1.5056 | 1.1884 | 1.2234 | 1.1921 | 1.1859 | 1.2557
~Bi-210 | 1 | 5 | 819681.3482 | 320910.2177 | 65384.8748 | 1.011 | 885067.234 | 1140592.577 | 1.3461 | 1.3461 | 1.3461 | 1.3461 | 1.3461 | 1.0888 | 1.1407 | 1.1677 | 1.0979 | 1.1427
~Hg-206 | 1.9e-08 | 5 | 0.015574 | 0.0060973 | 0.0012423 | 1.9038e-08 | 0.016816 | 0.021671 | 0 | 0 | 0 | 0 | 0 | 2.1324e-08 | 2.2011e-08 | 2.2152e-08 | 2.1092e-08 | 2.1517e-08
~Po-210 | 1 | 5 | 819681.3482 | 320910.2177 | 65384.8748 | 0.97923 | 885067.2022 | 1140592.5452 | 1.2205 | 1.2205 | 1.2205 | 1.2205 | 1.2205 | 1.1755 | 1.1758 | 1.168 | 1.1862 | 1.1067
~Tl-206 | 1.339e-06 | 5 | 1.0976 | 0.4297 | 0.08755 | 1.4014e-06 | 1.1851 | 1.5273 | 1.8294e-06 | 1.8294e-06 | 1.8294e-06 | 1.8294e-06 | 1.8294e-06 | 1.627e-06 | 1.5359e-06 | 1.5183e-06 | 1.5306e-06 | 1.5839e-06
Rn-222 | SE | 5 | 6557451.899 | 2567282.1778 | 523079.087 | 8.021 | 7080539.007 | 9124742.0978 | 10.2552 | 10.2552 | 10.2552 | 10.2552 | 10.2552 | 9.2829 | 9.3613 | 9.3506 | 9.2223 | 9.0654
~Rn-222 | 1 | 5 | 819681.3482 | 320910.2177 | 65384.8748 | 0.97915 | 885067.2022 | 1140592.5451 | 1.2545 | 1.2545 | 1.2545 | 1.2545 | 1.2545 | 1.1844 | 1.1797 | 1.1702 | 1.155 | 1.1066
~Po-218 | 1 | 5 | 819681.3482 | 320910.2177 | 65384.8748 | 0.99994 | 885067.223 | 1140592.5659 | 1.218 | 1.218 | 1.218 | 1.218 | 1.218 | 1.1301 | 1.1301 | 1.1301 | 1.1301 | 1.1301
~Pb-214 | 0.9998 | 5 | 819517.412 | 320846.0357 | 65371.7978 | 1.0016 | 884890.2114 | 1140364.4493 | 1.3032 | 1.3032 | 1.3032 | 1.3032 | 1.3032 | 1.1605 | 1.162 | 1.1672 | 1.1038 | 1.132
~At-218 | 0.0002 | 5 | 163.9363 | 64.182 | 13.077 | 0.00019999 | 177.0134 | 228.1185 | 0.00030037 | 0.00030037 | 0.00030037 | 0.00030037 | 0.00030037 | 0.00022603 | 0.00022603 | 0.00022603 | 0.00022603 | 0.00022603
~Bi-214 | 1 | 5 | 819681.1843 | 320910.1536 | 65384.8617 | 0.962 | 885067.008 | 1140592.2999 | 1.1866 | 1.1866 | 1.1866 | 1.1866 | 1.1866 | 1.1833 | 1.1736 | 1.1861 | 1.1772 | 1.0873
~Rn-218 | 2e-07 | 5 | 0.16394 | 0.064182 | 0.013077 | 1.9689e-07 | 0.17701 | 0.22812 | 2.4838e-07 | 2.4838e-07 | 2.4838e-07 | 2.4838e-07 | 2.4838e-07 | 2.2939e-07 | 2.3454e-07 | 2.3083e-07 | 2.3984e-07 | 2.2253e-07
~Po-214 | 0.99979 | 5 | 819509.2152 | 320842.8266 | 65371.144 | 0.97664 | 884881.3358 | 1140353.0184 | 1.2203 | 1.2203 | 1.2203 | 1.2203 | 1.2203 | 1.1713 | 1.1755 | 1.1688 | 1.1857 | 1.1038
~Tl-210 | 0.00021 | 5 | 172.133 | 67.3911 | 13.7308 | 0.00020369 | 185.8641 | 239.5244 | 0 | 0 | 0 | 0 | 0 | 0.00024747 | 0.00024803 | 0.00024869 | 0.00024627 | 0.00023021
~Pb-210 | 1 | 5 | 819681.3482 | 320910.2177 | 65384.8748 | 1.111 | 885067.3341 | 1140592.677 | 1.5056 | 1.5056 | 1.5056 | 1.5056 | 1.5056 | 1.1884 | 1.2234 | 1.1921 | 1.1859 | 1.2557
~Bi-210 | 1 | 5 | 819681.3482 | 320910.2177 | 65384.8748 | 1.011 | 885067.234 | 1140592.577 | 1.3461 | 1.3461 | 1.3461 | 1.3461 | 1.3461 | 1.0888 | 1.1407 | 1.1677 | 1.0979 | 1.1427
~Hg-206 | 1.9e-08 | 5 | 0.015574 | 0.0060973 | 0.0012423 | 1.9038e-08 | 0.016816 | 0.021671 | 0 | 0 | 0 | 0 | 0 | 2.1324e-08 | 2.2011e-08 | 2.2152e-08 | 2.1092e-08 | 2.1517e-08
~Po-210 | 1 | 5 | 819681.3482 | 320910.2177 | 65384.8748 | 0.97923 | 885067.2022 | 1140592.5452 | 1.2205 | 1.2205 | 1.2205 | 1.2205 | 1.2205 | 1.1755 | 1.1758 | 1.168 | 1.1862 | 1.1067
~Tl-206 | 1.339e-06 | 5 | 1.0976 | 0.4297 | 0.08755 | 1.4014e-06 | 1.1851 | 1.5273 | 1.8294e-06 | 1.8294e-06 | 1.8294e-06 | 1.8294e-06 | 1.8294e-06 | 1.627e-06 | 1.5359e-06 | 1.5183e-06 | 1.5306e-06 | 1.5839e-06

## up_out_dose
ANALYSIS | TEST | Conc. | out_dust_ing | out_dust_inh_m | out_dust_inh_w | out_dust_ext | out_dust_wtot | out_dust_mtot | out_3D_sv | out_3D_1cm | out_3D_5cm | out_3D_15cm | out_3D_gp | out_2D_sv | out_2D_1cm | out_2D_5cm | out_2D_15cm | out_2D_gp
Ac-225 | SE | 5 | 819681.3482 | 23289087.5605 | 65384.8748 | 5.4506 | 885071.6736 | 24108774.3593 | 7.3522 | 7.3522 | 7.3522 | 7.3522 | 7.3522 | 5.9139 | 5.8498 | 5.7419 | 5.7565 | 6.1602
Am-241 | Y | 5 | 819681.3482 | 23289087.5605 | 65384.8748 | 5.4764 | 885071.6994 | 24108774.3852 | 7.4903 | 7.4903 | 7.4903 | 7.4903 | 7.4903 | 6.0102 | 5.8451 | 5.6538 | 5.4848 | 6.1895
At-217 | SE | 5 | 819681.3482 | 23289087.5605 | 65384.8748 | 5.0786 | 885071.3016 | 24108773.9874 | 6.3162 | 6.3162 | 6.3162 | 6.3162 | 6.3162 | 5.3816 | 5.7078 | 5.7304 | 5.6425 | 5.7398
At-218 | SE | 5 | 819681.3482 | 23289087.5605 | 65384.8748 | 4.9997 | 885071.2227 | 24108773.9085 | 7.5091 | 7.5091 | 7.5091 | 7.5091 | 7.5091 | 5.6507 | 5.6507 | 5.6507 | 5.6507 | 5.6507
Ba-137m | SE | 5 | 819681.3482 | 23289087.5605 | 65384.8748 | 4.924 | 885071.147 | 24108773.8327 | 6.1844 | 6.1844 | 6.1844 | 6.1844 | 6.1844 | 5.7461 | 5.8696 | 5.7607 | 5.9986 | 5.5651
Bi-210 | SE | 5 | 819681.3482 | 23289087.5605 | 65384.8748 | 5.0551 | 885071.2781 | 24108773.9639 | 6.7306 | 6.7306 | 6.7306 | 6.7306 | 6.7306 | 5.444 | 5.7034 | 5.8386 | 5.4893 | 5.7133
Bi-213 | SE | 5 | 819681.3482 | 23289087.5605 | 65384.8748 | 4.927 | 885071.15 | 24108773.8357 | 6.335 | 6.335 | 6.335 | 6.335 | 6.335 | 6.1098 | 5.8958 | 5.8899 | 5.6065 | 5.5685
Bi-214 | SE | 5 | 819681.3482 | 23289087.5605 | 65384.8748 | 4.81 | 885071.033 | 24108773.7188 | 5.9332 | 5.9332 | 5.9332 | 5.9332 | 5.9332 | 5.9167 | 5.8678 | 5.9303 | 5.8861 | 5.4363
Cs-137 | Y | 5 | 819681.3482 | 23289087.5605 | 65384.8748 | 5.0287 | 885071.2517 | 24108773.9374 | 6.7306 | 6.7306 | 6.7306 | 6.7306 | 6.7306 | 5.3597 | 5.7326 | 5.8263 | 5.4855 | 5.6834
Fr-221 | SE | 5 | 819681.3482 | 23289087.5605 | 65384.8748 | 5.1527 | 885071.3757 | 24108774.0614 | 6.6804 | 6.6804 | 6.6804 | 6.6804 | 6.6804 | 5.1706 | 5.5918 | 5.704 | 5.5275 | 5.8236
Hg-206 | SE | 5 | 819681.3482 | 23289087.5605 | 65384.8748 | 5.0099 | 885071.2329 | 24108773.9187 | . | . | . | . | . | 5.6115 | 5.7923 | 5.8293 | 5.5506 | 5.6622
Np-237 | SE | 5 | 819681.3482 | 23289087.5605 | 65384.8748 | 5.498 | 885071.721 | 24108774.4067 | 7.4715 | 7.4715 | 7.4715 | 7.4715 | 7.4715 | 6.1869 | 5.978 | 5.8697 | 5.8844 | 6.2138
Pa-233 | SE | 5 | 819681.3482 | 23289087.5605 | 65384.8748 | 5.1777 | 885071.4007 | 24108774.0864 | 6.8499 | 6.8499 | 6.8499 | 6.8499 | 6.8499 | 5.7895 | 5.8214 | 5.8418 | 5.5854 | 5.8518
Pb-209 | SE | 5 | 819681.3482 | 23289087.5605 | 65384.8748 | 4.9997 | 885071.2227 | 24108773.9085 | 6.7306 | 6.7306 | 6.7306 | 6.7306 | 6.7306 | 5.6507 | 5.6507 | 5.6507 | 5.6507 | 5.6507
Pb-210 | SE | 5 | 819681.3482 | 23289087.5605 | 65384.8748 | 5.5552 | 885071.7782 | 24108774.464 | 7.528 | 7.528 | 7.528 | 7.528 | 7.528 | 5.9422 | 6.1169 | 5.9604 | 5.9297 | 6.2785
Pb-214 | SE | 5 | 819681.3482 | 23289087.5605 | 65384.8748 | 5.0091 | 885071.2321 | 24108773.9178 | 6.5171 | 6.5171 | 6.5171 | 6.5171 | 6.5171 | 5.8037 | 5.8113 | 5.8371 | 5.5199 | 5.6613
Po-210 | SE | 5 | 819681.3482 | 23289087.5605 | 65384.8748 | 4.8961 | 885071.1191 | 24108773.8049 | 6.1027 | 6.1027 | 6.1027 | 6.1027 | 6.1027 | 5.8775 | 5.8788 | 5.8399 | 5.9311 | 5.5336
Po-213 | SE | 5 | 819681.3482 | 23289087.5605 | 65384.8748 | 4.8881 | 885071.1111 | 24108773.7969 | . | . | . | . | . | 5.8839 | 5.87 | 5.8529 | 5.9566 | 5.5246
Po-214 | SE | 5 | 819681.3482 | 23289087.5605 | 65384.8748 | 4.8842 | 885071.1072 | 24108773.793 | 6.1027 | 6.1027 | 6.1027 | 6.1027 | 6.1027 | 5.8578 | 5.8788 | 5.845 | 5.9297 | 5.5201
Po-218 | SE | 5 | 819681.3482 | 23289087.5605 | 65384.8748 | 4.9997 | 885071.2227 | 24108773.9085 | 6.0902 | 6.0902 | 6.0902 | 6.0902 | 6.0902 | 5.6507 | 5.6507 | 5.6507 | 5.6507 | 5.6507
Ra-225 | SE | 5 | 819681.3482 | 23289087.5605 | 65384.8748 | 5.4857 | 885071.7087 | 24108774.3945 | 7.3459 | 7.3459 | 7.3459 | 7.3459 | 7.3459 | 5.452 | 6.2085 | 5.9957 | 6.0124 | 6.1999
Ra-226 | Y | 5 | 819681.3482 | 23289087.5605 | 65384.8748 | 5.1549 | 885071.3779 | 24108774.0636 | 6.8122 | 6.8122 | 6.8122 | 6.8122 | 6.8122 | 5.1942 | 5.5343 | 5.6041 | 5.5471 | 5.826
Rn-218 | SE | 5 | 819681.3482 | 23289087.5605 | 65384.8748 | 4.9224 | 885071.1454 | 24108773.8311 | 6.2095 | 6.2095 | 6.2095 | 6.2095 | 6.2095 | 5.7349 | 5.8634 | 5.7708 | 5.996 | 5.5633
Rn-222 | Y | 5 | 819681.3482 | 23289087.5605 | 65384.8748 | 4.8958 | 885071.1188 | 24108773.8045 | 6.2723 | 6.2723 | 6.2723 | 6.2723 | 6.2723 | 5.9218 | 5.8986 | 5.8512 | 5.7751 | 5.5332
Th-229 | SE | 5 | 819681.3482 | 23289087.5605 | 65384.8748 | 5.4185 | 885071.6415 | 24108774.3272 | 7.3459 | 7.3459 | 7.3459 | 7.3459 | 7.3459 | 5.9738 | 5.774 | 5.7182 | 5.7734 | 6.124
Tl-206 | SE | 5 | 819681.3482 | 23289087.5605 | 65384.8748 | 5.2332 | 885071.4562 | 24108774.1419 | 6.8311 | 6.8311 | 6.8311 | 6.8311 | 6.8311 | 6.0756 | 5.7352 | 5.6696 | 5.7153 | 5.9146
Tl-209 | SE | 5 | 819681.3482 | 23289087.5605 | 65384.8748 | 4.8207 | 885071.0437 | 24108773.7294 | 5.9709 | 5.9709 | 5.9709 | 5.9709 | 5.9709 | 5.9144 | 5.8442 | 5.9123 | 5.7361 | 5.4483
Tl-210 | SE | 5 | 819681.3482 | 23289087.5605 | 65384.8748 | 4.8498 | 885071.0728 | 24108773.7586 | . | . | . | . | . | 5.8922 | 5.9056 | 5.9212 | 5.8636 | 5.4813
U-233 | SE | 5 | 819681.3482 | 23289087.5605 | 65384.8748 | 5.5552 | 885071.7782 | 24108774.464 | 7.5845 | 7.5845 | 7.5845 | 7.5845 | 7.5845 | 6.2785 | 6.1517 | 6.0967 | 6.0352 | 6.2785
Am-241 | SE | 5 | 9835881.0935 | 279460666.6548 | 784594.9588 | 63.1049 | 10620539.1572 | 289296610.8532 | 77.6255 | 77.6255 | 77.6255 | 77.6255 | 77.6255 | 69.7998 | 70.3419 | 69.7448 | 68.9091 | 71.3214
~Am-241 | 1 | 5 | 819681.3482 | 23289087.5605 | 65384.8748 | 5.4764 | 885071.6994 | 24108774.3852 | 7.4903 | 7.4903 | 7.4903 | 7.4903 | 7.4903 | 6.0102 | 5.8451 | 5.6538 | 5.4848 | 6.1895
~Np-237 | 1 | 5 | 819681.3482 | 23289087.5605 | 65384.8748 | 5.498 | 885071.721 | 24108774.4067 | 7.4715 | 7.4715 | 7.4715 | 7.4715 | 7.4715 | 6.1869 | 5.978 | 5.8697 | 5.8844 | 6.2138
~Pa-233 | 1 | 5 | 819681.3482 | 23289087.5605 | 65384.8748 | 5.1777 | 885071.4007 | 24108774.0864 | 6.8499 | 6.8499 | 6.8499 | 6.8499 | 6.8499 | 5.7895 | 5.8214 | 5.8418 | 5.5854 | 5.8518
~U-233 | 1 | 5 | 819681.3482 | 23289087.5605 | 65384.8748 | 5.5552 | 885071.7782 | 24108774.464 | 7.5845 | 7.5845 | 7.5845 | 7.5845 | 7.5845 | 6.2785 | 6.1517 | 6.0967 | 6.0352 | 6.2785
~Th-229 | 1 | 5 | 819681.3482 | 23289087.5605 | 65384.8748 | 5.4185 | 885071.6415 | 24108774.3272 | 7.3459 | 7.3459 | 7.3459 | 7.3459 | 7.3459 | 5.9738 | 5.774 | 5.7182 | 5.7734 | 6.124
~Ra-225 | 1 | 5 | 819681.3482 | 23289087.5605 | 65384.8748 | 5.4857 | 885071.7087 | 24108774.3945 | 7.3459 | 7.3459 | 7.3459 | 7.3459 | 7.3459 | 5.452 | 6.2085 | 5.9957 | 6.0124 | 6.1999
~Ac-225 | 1 | 5 | 819681.3482 | 23289087.5605 | 65384.8748 | 5.4506 | 885071.6736 | 24108774.3593 | 7.3522 | 7.3522 | 7.3522 | 7.3522 | 7.3522 | 5.9139 | 5.8498 | 5.7419 | 5.7565 | 6.1602
~Fr-221 | 1 | 5 | 819681.3482 | 23289087.5605 | 65384.8748 | 5.1527 | 885071.3757 | 24108774.0614 | 6.6804 | 6.6804 | 6.6804 | 6.6804 | 6.6804 | 5.1706 | 5.5918 | 5.704 | 5.5275 | 5.8236
~At-217 | 1 | 5 | 819681.3482 | 23289087.5605 | 65384.8748 | 5.0786 | 885071.3016 | 24108773.9874 | 6.3162 | 6.3162 | 6.3162 | 6.3162 | 6.3162 | 5.3816 | 5.7078 | 5.7304 | 5.6425 | 5.7398
~Bi-213 | 0.99988 | 5 | 819582.9865 | 23286292.87 | 65377.0286 | 4.9264 | 884964.9414 | 24105880.7829 | 6.3343 | 6.3343 | 6.3343 | 6.3343 | 6.3343 | 6.109 | 5.8951 | 5.8892 | 5.6058 | 5.5678
~Po-213 | 0.97898 | 5 | 802453.7021 | 22799609.349 | 64010.6487 | 4.7854 | 866469.1361 | 23602067.8365 | 0 | 0 | 0 | 0 | 0 | 5.7602 | 5.7466 | 5.7299 | 5.8314 | 5.4085
~Tl-209 | 0.020897 | 5 | 17129.2844 | 486683.521 | 1366.3799 | 0.10074 | 18495.7651 | 503812.9061 | 0.12478 | 0.12478 | 0.12478 | 0.12478 | 0.12478 | 0.1236 | 0.12213 | 0.12355 | 0.11987 | 0.11386
~Pb-209 | 0.99988 | 5 | 819582.9865 | 23286292.87 | 65377.0286 | 4.9991 | 884965.0142 | 24105880.8556 | 6.7298 | 6.7298 | 6.7298 | 6.7298 | 6.7298 | 5.65 | 5.65 | 5.65 | 5.65 | 5.65
Cs-137 | SE | 5 | 1593452.3441 | 45273753.3268 | 127107.5427 | 9.6768 | 1720569.5637 | 46867215.3478 | 12.5686 | 12.5686 | 12.5686 | 12.5686 | 12.5686 | 10.784 | 11.2735 | 11.2644 | 11.1481 | 10.9368
~Cs-137 | 1 | 5 | 819681.3482 | 23289087.5605 | 65384.8748 | 5.0287 | 885071.2517 | 24108773.9374 | 6.7306 | 6.7306 | 6.7306 | 6.7306 | 6.7306 | 5.3597 | 5.7326 | 5.8263 | 5.4855 | 5.6834
~Ba-137m | 0.94399 | 5 | 773770.9959 | 21984665.7663 | 61722.6679 | 4.6482 | 835498.312 | 22758441.4103 | 5.838 | 5.838 | 5.838 | 5.838 | 5.838 | 5.4242 | 5.5409 | 5.4381 | 5.6626 | 5.2534
Ra-226 | SE | 5 | 7377133.2472 | 209601819.6713 | 588463.9618 | 45.2601 | 7965642.4691 | 216978998.1786 | 58.088 | 58.088 | 58.088 | 58.088 | 58.088 | 51.6086 | 52.3406 | 52.3572 | 51.6587 | 51.1531
~Ra-226 | 1 | 5 | 819681.3482 | 23289087.5605 | 65384.8748 | 5.1549 | 885071.3779 | 24108774.0636 | 6.8122 | 6.8122 | 6.8122 | 6.8122 | 6.8122 | 5.1942 | 5.5343 | 5.6041 | 5.5471 | 5.826
~Rn-222 | 1 | 5 | 819681.3482 | 23289087.5605 | 65384.8748 | 4.8958 | 885071.1188 | 24108773.8045 | 6.2723 | 6.2723 | 6.2723 | 6.2723 | 6.2723 | 5.9218 | 5.8986 | 5.8512 | 5.7751 | 5.5332
~Po-218 | 1 | 5 | 819681.3482 | 23289087.5605 | 65384.8748 | 4.9997 | 885071.2227 | 24108773.9085 | 6.0902 | 6.0902 | 6.0902 | 6.0902 | 6.0902 | 5.6507 | 5.6507 | 5.6507 | 5.6507 | 5.6507
~Pb-214 | 0.9998 | 5 | 819517.412 | 23284429.743 | 65371.7978 | 5.0081 | 884894.2178 | 24103952.163 | 6.5158 | 6.5158 | 6.5158 | 6.5158 | 6.5158 | 5.8025 | 5.8101 | 5.8359 | 5.5188 | 5.6601
~At-218 | 0.0002 | 5 | 163.9363 | 4657.8175 | 13.077 | 0.00099994 | 177.0142 | 4821.7548 | 0.0015018 | 0.0015018 | 0.0015018 | 0.0015018 | 0.0015018 | 0.0011301 | 0.0011301 | 0.0011301 | 0.0011301 | 0.0011301
~Bi-214 | 1 | 5 | 819681.1843 | 23289082.9027 | 65384.8617 | 4.81 | 885070.856 | 24108768.897 | 5.9332 | 5.9332 | 5.9332 | 5.9332 | 5.9332 | 5.9167 | 5.8678 | 5.9303 | 5.8861 | 5.4363
~Rn-218 | 2e-07 | 5 | 0.16394 | 4.6578 | 0.013077 | 9.8447e-07 | 0.17701 | 4.8218 | 1.2419e-06 | 1.2419e-06 | 1.2419e-06 | 1.2419e-06 | 1.2419e-06 | 1.147e-06 | 1.1727e-06 | 1.1542e-06 | 1.1992e-06 | 1.1127e-06
~Po-214 | 0.99979 | 5 | 819509.2152 | 23284196.8531 | 65371.144 | 4.8832 | 884885.2423 | 24103710.9515 | 6.1015 | 6.1015 | 6.1015 | 6.1015 | 6.1015 | 5.8566 | 5.8776 | 5.8438 | 5.9285 | 5.519
~Tl-210 | 0.00021 | 5 | 172.133 | 4890.7074 | 13.7308 | 0.0010185 | 185.8649 | 5062.8415 | 0 | 0 | 0 | 0 | 0 | 0.0012374 | 0.0012402 | 0.0012435 | 0.0012314 | 0.0011511
~Pb-210 | 1 | 5 | 819681.3482 | 23289087.5605 | 65384.8748 | 5.5552 | 885071.7782 | 24108774.464 | 7.528 | 7.528 | 7.528 | 7.528 | 7.528 | 5.9422 | 6.1169 | 5.9604 | 5.9297 | 6.2785
~Bi-210 | 1 | 5 | 819681.3482 | 23289087.5605 | 65384.8748 | 5.0551 | 885071.2781 | 24108773.9639 | 6.7306 | 6.7306 | 6.7306 | 6.7306 | 6.7306 | 5.444 | 5.7034 | 5.8386 | 5.4893 | 5.7133
~Hg-206 | 1.9e-08 | 5 | 0.015574 | 0.44249 | 0.0012423 | 9.5189e-08 | 0.016816 | 0.45807 | 0 | 0 | 0 | 0 | 0 | 1.0662e-07 | 1.1005e-07 | 1.1076e-07 | 1.0546e-07 | 1.0758e-07
~Po-210 | 1 | 5 | 819681.3482 | 23289087.5605 | 65384.8748 | 4.8961 | 885071.1191 | 24108773.8049 | 6.1027 | 6.1027 | 6.1027 | 6.1027 | 6.1027 | 5.8775 | 5.8788 | 5.8399 | 5.9311 | 5.5336
~Tl-206 | 1.339e-06 | 5 | 1.0976 | 31.1841 | 0.08755 | 7.0072e-06 | 1.1851 | 32.2816 | 9.1468e-06 | 9.1468e-06 | 9.1468e-06 | 9.1468e-06 | 9.1468e-06 | 8.1352e-06 | 7.6794e-06 | 7.5916e-06 | 7.6529e-06 | 7.9196e-06
Rn-222 | SE | 5 | 6557451.899 | 186312732.1108 | 523079.087 | 40.1052 | 7080571.0912 | 192870224.115 | 51.2758 | 51.2758 | 51.2758 | 51.2758 | 51.2758 | 46.4144 | 46.8064 | 46.7531 | 46.1117 | 45.3271
~Rn-222 | 1 | 5 | 819681.3482 | 23289087.5605 | 65384.8748 | 4.8958 | 885071.1188 | 24108773.8045 | 6.2723 | 6.2723 | 6.2723 | 6.2723 | 6.2723 | 5.9218 | 5.8986 | 5.8512 | 5.7751 | 5.5332
~Po-218 | 1 | 5 | 819681.3482 | 23289087.5605 | 65384.8748 | 4.9997 | 885071.2227 | 24108773.9085 | 6.0902 | 6.0902 | 6.0902 | 6.0902 | 6.0902 | 5.6507 | 5.6507 | 5.6507 | 5.6507 | 5.6507
~Pb-214 | 0.9998 | 5 | 819517.412 | 23284429.743 | 65371.7978 | 5.0081 | 884894.2178 | 24103952.163 | 6.5158 | 6.5158 | 6.5158 | 6.5158 | 6.5158 | 5.8025 | 5.8101 | 5.8359 | 5.5188 | 5.6601
~At-218 | 0.0002 | 5 | 163.9363 | 4657.8175 | 13.077 | 0.00099994 | 177.0142 | 4821.7548 | 0.0015018 | 0.0015018 | 0.0015018 | 0.0015018 | 0.0015018 | 0.0011301 | 0.0011301 | 0.0011301 | 0.0011301 | 0.0011301
~Bi-214 | 1 | 5 | 819681.1843 | 23289082.9027 | 65384.8617 | 4.81 | 885070.856 | 24108768.897 | 5.9332 | 5.9332 | 5.9332 | 5.9332 | 5.9332 | 5.9167 | 5.8678 | 5.9303 | 5.8861 | 5.4363
~Rn-218 | 2e-07 | 5 | 0.16394 | 4.6578 | 0.013077 | 9.8447e-07 | 0.17701 | 4.8218 | 1.2419e-06 | 1.2419e-06 | 1.2419e-06 | 1.2419e-06 | 1.2419e-06 | 1.147e-06 | 1.1727e-06 | 1.1542e-06 | 1.1992e-06 | 1.1127e-06
~Po-214 | 0.99979 | 5 | 819509.2152 | 23284196.8531 | 65371.144 | 4.8832 | 884885.2423 | 24103710.9515 | 6.1015 | 6.1015 | 6.1015 | 6.1015 | 6.1015 | 5.8566 | 5.8776 | 5.8438 | 5.9285 | 5.519
~Tl-210 | 0.00021 | 5 | 172.133 | 4890.7074 | 13.7308 | 0.0010185 | 185.8649 | 5062.8415 | 0 | 0 | 0 | 0 | 0 | 0.0012374 | 0.0012402 | 0.0012435 | 0.0012314 | 0.0011511
~Pb-210 | 1 | 5 | 819681.3482 | 23289087.5605 | 65384.8748 | 5.5552 | 885071.7782 | 24108774.464 | 7.528 | 7.528 | 7.528 | 7.528 | 7.528 | 5.9422 | 6.1169 | 5.9604 | 5.9297 | 6.2785
~Bi-210 | 1 | 5 | 819681.3482 | 23289087.5605 | 65384.8748 | 5.0551 | 885071.2781 | 24108773.9639 | 6.7306 | 6.7306 | 6.7306 | 6.7306 | 6.7306 | 5.444 | 5.7034 | 5.8386 | 5.4893 | 5.7133
~Hg-206 | 1.9e-08 | 5 | 0.015574 | 0.44249 | 0.0012423 | 9.5189e-08 | 0.016816 | 0.45807 | 0 | 0 | 0 | 0 | 0 | 1.0662e-07 | 1.1005e-07 | 1.1076e-07 | 1.0546e-07 | 1.0758e-07
~Po-210 | 1 | 5 | 819681.3482 | 23289087.5605 | 65384.8748 | 4.8961 | 885071.1191 | 24108773.8049 | 6.1027 | 6.1027 | 6.1027 | 6.1027 | 6.1027 | 5.8775 | 5.8788 | 5.8399 | 5.9311 | 5.5336
~Tl-206 | 1.339e-06 | 5 | 1.0976 | 31.1841 | 0.08755 | 7.0072e-06 | 1.1851 | 32.2816 | 9.1468e-06 | 9.1468e-06 | 9.1468e-06 | 9.1468e-06 | 9.1468e-06 | 8.1352e-06 | 7.6794e-06 | 7.5916e-06 | 7.6529e-06 | 7.9196e-06

## up_com_dose
ANALYSIS | TEST | Conc. | com_dust_ing | com_dust_inh_m | com_dust_inh_w | com_dust_ext | com_dust_wtot | com_dust_mtot | com_3D_sv | com_3D_1cm | com_3D_5cm | com_3D_15cm | com_3D_gp | com_2D_sv | com_2D_1cm | com_2D_5cm | com_2D_15cm | com_2D_gp
Ac-225 | SE | 5 | 819681.3482 | 54473812.0461 | 65384.8748 | 5.4506 | 885071.6736 | 55293498.8449 | 7.3522 | 7.3522 | 7.3522 | 7.3522 | 7.3522 | 5.9139 | 5.8498 | 5.7419 | 5.7565 | 6.1602
Am-241 | Y | 5 | 819681.3482 | 54473812.0461 | 65384.8748 | 5.4764 | 885071.6994 | 55293498.8708 | 7.4903 | 7.4903 | 7.4903 | 7.4903 | 7.4903 | 6.0102 | 5.8451 | 5.6538 | 5.4848 | 6.1895
At-217 | SE | 5 | 819681.3482 | 54473812.0461 | 65384.8748 | 5.0786 | 885071.3016 | 55293498.473 | 6.3162 | 6.3162 | 6.3162 | 6.3162 | 6.3162 | 5.3816 | 5.7078 | 5.7304 | 5.6425 | 5.7398
At-218 | SE | 5 | 819681.3482 | 54473812.0461 | 65384.8748 | 4.9997 | 885071.2227 | 55293498.3941 | 7.5091 | 7.5091 | 7.5091 | 7.5091 | 7.5091 | 5.6507 | 5.6507 | 5.6507 | 5.6507 | 5.6507
Ba-137m | SE | 5 | 819681.3482 | 54473812.0461 | 65384.8748 | 4.924 | 885071.147 | 55293498.3183 | 6.1844 | 6.1844 | 6.1844 | 6.1844 | 6.1844 | 5.7461 | 5.8696 | 5.7607 | 5.9986 | 5.5651
Bi-210 | SE | 5 | 819681.3482 | 54473812.0461 | 65384.8748 | 5.0551 | 885071.2781 | 55293498.4495 | 6.7306 | 6.7306 | 6.7306 | 6.7306 | 6.7306 | 5.444 | 5.7034 | 5.8386 | 5.4893 | 5.7133
Bi-213 | SE | 5 | 819681.3482 | 54473812.0461 | 65384.8748 | 4.927 | 885071.15 | 55293498.3213 | 6.335 | 6.335 | 6.335 | 6.335 | 6.335 | 6.1098 | 5.8958 | 5.8899 | 5.6065 | 5.5685
Bi-214 | SE | 5 | 819681.3482 | 54473812.0461 | 65384.8748 | 4.81 | 885071.033 | 55293498.2044 | 5.9332 | 5.9332 | 5.9332 | 5.9332 | 5.9332 | 5.9167 | 5.8678 | 5.9303 | 5.8861 | 5.4363
Cs-137 | Y | 5 | 819681.3482 | 54473812.0461 | 65384.8748 | 5.0287 | 885071.2517 | 55293498.423 | 6.7306 | 6.7306 | 6.7306 | 6.7306 | 6.7306 | 5.3597 | 5.7326 | 5.8263 | 5.4855 | 5.6834
Fr-221 | SE | 5 | 819681.3482 | 54473812.0461 | 65384.8748 | 5.1527 | 885071.3757 | 55293498.547 | 6.6804 | 6.6804 | 6.6804 | 6.6804 | 6.6804 | 5.1706 | 5.5918 | 5.704 | 5.5275 | 5.8236
Hg-206 | SE | 5 | 819681.3482 | 54473812.0461 | 65384.8748 | 5.0099 | 885071.2329 | 55293498.4043 | . | . | . | . | . | 5.6115 | 5.7923 | 5.8293 | 5.5506 | 5.6622
Np-237 | SE | 5 | 819681.3482 | 54473812.0461 | 65384.8748 | 5.498 | 885071.721 | 55293498.8923 | 7.4715 | 7.4715 | 7.4715 | 7.4715 | 7.4715 | 6.1869 | 5.978 | 5.8697 | 5.8844 | 6.2138
Pa-233 | SE | 5 | 819681.3482 | 54473812.0461 | 65384.8748 | 5.1777 | 885071.4007 | 55293498.572 | 6.8499 | 6.8499 | 6.8499 | 6.8499 | 6.8499 | 5.7895 | 5.8214 | 5.8418 | 5.5854 | 5.8518
Pb-209 | SE | 5 | 819681.3482 | 54473812.0461 | 65384.8748 | 4.9997 | 885071.2227 | 55293498.3941 | 6.7306 | 6.7306 | 6.7306 | 6.7306 | 6.7306 | 5.6507 | 5.6507 | 5.6507 | 5.6507 | 5.6507
Pb-210 | SE | 5 | 819681.3482 | 54473812.0461 | 65384.8748 | 5.5552 | 885071.7782 | 55293498.9496 | 7.528 | 7.528 | 7.528 | 7.528 | 7.528 | 5.9422 | 6.1169 | 5.9604 | 5.9297 | 6.2785
Pb-214 | SE | 5 | 819681.3482 | 54473812.0461 | 65384.8748 | 5.0091 | 885071.2321 | 55293498.4034 | 6.5171 | 6.5171 | 6.5171 | 6.5171 | 6.5171 | 5.8037 | 5.8113 | 5.8371 | 5.5199 | 5.6613
Po-210 | SE | 5 | 819681.3482 | 54473812.0461 | 65384.8748 | 4.8961 | 885071.1191 | 55293498.2905 | 6.1027 | 6.1027 | 6.1027 | 6.1027 | 6.1027 | 5.8775 | 5.8788 | 5.8399 | 5.9311 | 5.5336
Po-213 | SE | 5 | 819681.3482 | 54473812.0461 | 65384.8748 | 4.8881 | 885071.1111 | 55293498.2825 | . | . | . | . | . | 5.8839 | 5.87 | 5.8529 | 5.9566 | 5.5246
Po-214 | SE | 5 | 819681.3482 | 54473812.0461 | 65384.8748 | 4.8842 | 885071.1072 | 55293498.2786 | 6.1027 | 6.1027 | 6.1027 | 6.1027 | 6.1027 | 5.8578 | 5.8788 | 5.845 | 5.9297 | 5.5201
Po-218 | SE | 5 | 819681.3482 | 54473812.0461 | 65384.8748 | 4.9997 | 885071.2227 | 55293498.3941 | 6.0902 | 6.0902 | 6.0902 | 6.0902 | 6.0902 | 5.6507 | 5.6507 | 5.6507 | 5.6507 | 5.6507
Ra-225 | SE | 5 | 819681.3482 | 54473812.0461 | 65384.8748 | 5.4857 | 885071.7087 | 55293498.88 | 7.3459 | 7.3459 | 7.3459 | 7.3459 | 7.3459 | 5.452 | 6.2085 | 5.9957 | 6.0124 | 6.1999
Ra-226 | Y | 5 | 819681.3482 | 54473812.0461 | 65384.8748 | 5.1549 | 885071.3779 | 55293498.5492 | 6.8122 | 6.8122 | 6.8122 | 6.8122 | 6.8122 | 5.1942 | 5.5343 | 5.6041 | 5.5471 | 5.826
Rn-218 | SE | 5 | 819681.3482 | 54473812.0461 | 65384.8748 | 4.9224 | 885071.1454 | 55293498.3167 | 6.2095 | 6.2095 | 6.2095 | 6.2095 | 6.2095 | 5.7349 | 5.8634 | 5.7708 | 5.996 | 5.5633
Rn-222 | Y | 5 | 819681.3482 | 54473812.0461 | 65384.8748 | 4.8958 | 885071.1188 | 55293498.2901 | 6.2723 | 6.2723 | 6.2723 | 6.2723 | 6.2723 | 5.9218 | 5.8986 | 5.8512 | 5.7751 | 5.5332
Th-229 | SE | 5 | 819681.3482 | 54473812.0461 | 65384.8748 | 5.4185 | 885071.6415 | 55293498.8128 | 7.3459 | 7.3459 | 7.3459 | 7.3459 | 7.3459 | 5.9738 | 5.774 | 5.7182 | 5.7734 | 6.124
Tl-206 | SE | 5 | 819681.3482 | 54473812.0461 | 65384.8748 | 5.2332 | 885071.4562 | 55293498.6275 | 6.8311 | 6.8311 | 6.8311 | 6.8311 | 6.8311 | 6.0756 | 5.7352 | 5.6696 | 5.7153 | 5.9146
Tl-209 | SE | 5 | 819681.3482 | 54473812.0461 | 65384.8748 | 4.8207 | 885071.0437 | 55293498.215 | 5.9709 | 5.9709 | 5.9709 | 5.9709 | 5.9709 | 5.9144 | 5.8442 | 5.9123 | 5.7361 | 5.4483
Tl-210 | SE | 5 | 819681.3482 | 54473812.0461 | 65384.8748 | 4.8498 | 885071.0728 | 55293498.2442 | . | . | . | . | . | 5.8922 | 5.9056 | 5.9212 | 5.8636 | 5.4813
U-233 | SE | 5 | 819681.3482 | 54473812.0461 | 65384.8748 | 5.5552 | 885071.7782 | 55293498.9496 | 7.5845 | 7.5845 | 7.5845 | 7.5845 | 7.5845 | 6.2785 | 6.1517 | 6.0967 | 6.0352 | 6.2785
Am-241 | SE | 5 | 9835881.0935 | 653666133.9811 | 784594.9588 | 63.1049 | 10620539.1572 | 663502078.1796 | 77.6255 | 77.6255 | 77.6255 | 77.6255 | 77.6255 | 69.7998 | 70.3419 | 69.7448 | 68.9091 | 71.3214
~Am-241 | 1 | 5 | 819681.3482 | 54473812.0461 | 65384.8748 | 5.4764 | 885071.6994 | 55293498.8708 | 7.4903 | 7.4903 | 7.4903 | 7.4903 | 7.4903 | 6.0102 | 5.8451 | 5.6538 | 5.4848 | 6.1895
~Np-237 | 1 | 5 | 819681.3482 | 54473812.0461 | 65384.8748 | 5.498 | 885071.721 | 55293498.8923 | 7.4715 | 7.4715 | 7.4715 | 7.4715 | 7.4715 | 6.1869 | 5.978 | 5.8697 | 5.8844 | 6.2138
~Pa-233 | 1 | 5 | 819681.3482 | 54473812.0461 | 65384.8748 | 5.1777 | 885071.4007 | 55293498.572 | 6.8499 | 6.8499 | 6.8499 | 6.8499 | 6.8499 | 5.7895 | 5.8214 | 5.8418 | 5.5854 | 5.8518
~U-233 | 1 | 5 | 819681.3482 | 54473812.0461 | 65384.8748 | 5.5552 | 885071.7782 | 55293498.9496 | 7.5845 | 7.5845 | 7.5845 | 7.5845 | 7.5845 | 6.2785 | 6.1517 | 6.0967 | 6.0352 | 6.2785
~Th-229 | 1 | 5 | 819681.3482 | 54473812.0461 | 65384.8748 | 5.4185 | 885071.6415 | 55293498.8128 | 7.3459 | 7.3459 | 7.3459 | 7.3459 | 7.3459 | 5.9738 | 5.774 | 5.7182 | 5.7734 | 6.124
~Ra-225 | 1 | 5 | 819681.3482 | 54473812.0461 | 65384.8748 | 5.4857 | 885071.7087 | 55293498.88 | 7.3459 | 7.3459 | 7.3459 | 7.3459 | 7.3459 | 5.452 | 6.2085 | 5.9957 | 6.0124 | 6.1999
~Ac-225 | 1 | 5 | 819681.3482 | 54473812.0461 | 65384.8748 | 5.4506 | 885071.6736 | 55293498.8449 | 7.3522 | 7.3522 | 7.3522 | 7.3522 | 7.3522 | 5.9139 | 5.8498 | 5.7419 | 5.7565 | 6.1602
~Fr-221 | 1 | 5 | 819681.3482 | 54473812.0461 | 65384.8748 | 5.1527 | 885071.3757 | 55293498.547 | 6.6804 | 6.6804 | 6.6804 | 6.6804 | 6.6804 | 5.1706 | 5.5918 | 5.704 | 5.5275 | 5.8236
~At-217 | 1 | 5 | 819681.3482 | 54473812.0461 | 65384.8748 | 5.0786 | 885071.3016 | 55293498.473 | 6.3162 | 6.3162 | 6.3162 | 6.3162 | 6.3162 | 5.3816 | 5.7078 | 5.7304 | 5.6425 | 5.7398
~Bi-213 | 0.99988 | 5 | 819582.9865 | 54467275.1887 | 65377.0286 | 4.9264 | 884964.9414 | 55286863.1015 | 6.3343 | 6.3343 | 6.3343 | 6.3343 | 6.3343 | 6.109 | 5.8951 | 5.8892 | 5.6058 | 5.5678
~Po-213 | 0.97898 | 5 | 802453.7021 | 53328909.1372 | 64010.6487 | 4.7854 | 866469.1361 | 54131367.6247 | 0 | 0 | 0 | 0 | 0 | 5.7602 | 5.7466 | 5.7299 | 5.8314 | 5.4085
~Tl-209 | 0.020897 | 5 | 17129.2844 | 1138366.0514 | 1366.3799 | 0.10074 | 18495.7651 | 1155495.4366 | 0.12478 | 0.12478 | 0.12478 | 0.12478 | 0.12478 | 0.1236 | 0.12213 | 0.12355 | 0.11987 | 0.11386
~Pb-209 | 0.99988 | 5 | 819582.9865 | 54467275.1887 | 65377.0286 | 4.9991 | 884965.0142 | 55286863.1743 | 6.7298 | 6.7298 | 6.7298 | 6.7298 | 6.7298 | 5.65 | 5.65 | 5.65 | 5.65 | 5.65
Cs-137 | SE | 5 | 1593452.3441 | 105896545.8795 | 127107.5427 | 9.6768 | 1720569.5637 | 107490007.9005 | 12.5686 | 12.5686 | 12.5686 | 12.5686 | 12.5686 | 10.784 | 11.2735 | 11.2644 | 11.1481 | 10.9368
~Cs-137 | 1 | 5 | 819681.3482 | 54473812.0461 | 65384.8748 | 5.0287 | 885071.2517 | 55293498.423 | 6.7306 | 6.7306 | 6.7306 | 6.7306 | 6.7306 | 5.3597 | 5.7326 | 5.8263 | 5.4855 | 5.6834
~Ba-137m | 0.94399 | 5 | 773770.9959 | 51422733.8334 | 61722.6679 | 4.6482 | 835498.312 | 52196509.4775 | 5.838 | 5.838 | 5.838 | 5.838 | 5.838 | 5.4242 | 5.5409 | 5.4381 | 5.6626 | 5.2534
Ra-226 | SE | 5 | 7377133.2472 | 490264382.3906 | 588463.9618 | 45.2601 | 7965642.4691 | 497641560.8979 | 58.088 | 58.088 | 58.088 | 58.088 | 58.088 | 51.6086 | 52.3406 | 52.3572 | 51.6587 | 51.1531
~Ra-226 | 1 | 5 | 819681.3482 | 54473812.0461 | 65384.8748 | 5.1549 | 885071.3779 | 55293498.5492 | 6.8122 | 6.8122 | 6.8122 | 6.8122 | 6.8122 | 5.1942 | 5.5343 | 5.6041 | 5.5471 | 5.826
~Rn-222 | 1 | 5 | 819681.3482 | 54473812.0461 | 65384.8748 | 4.8958 | 885071.1188 | 55293498.2901 | 6.2723 | 6.2723 | 6.2723 | 6.2723 | 6.2723 | 5.9218 | 5.8986 | 5.8512 | 5.7751 | 5.5332
~Po-218 | 1 | 5 | 819681.3482 | 54473812.0461 | 65384.8748 | 4.9997 | 885071.2227 | 55293498.3941 | 6.0902 | 6.0902 | 6.0902 | 6.0902 | 6.0902 | 5.6507 | 5.6507 | 5.6507 | 5.6507 | 5.6507
~Pb-214 | 0.9998 | 5 | 819517.412 | 54462917.2837 | 65371.7978 | 5.0081 | 884894.2178 | 55282439.7037 | 6.5158 | 6.5158 | 6.5158 | 6.5158 | 6.5158 | 5.8025 | 5.8101 | 5.8359 | 5.5188 | 5.6601
~At-218 | 0.0002 | 5 | 163.9363 | 10894.7624 | 13.077 | 0.00099994 | 177.0142 | 11058.6997 | 0.0015018 | 0.0015018 | 0.0015018 | 0.0015018 | 0.0015018 | 0.0011301 | 0.0011301 | 0.0011301 | 0.0011301 | 0.0011301
~Bi-214 | 1 | 5 | 819681.1843 | 54473801.1514 | 65384.8617 | 4.81 | 885070.856 | 55293487.1457 | 5.9332 | 5.9332 | 5.9332 | 5.9332 | 5.9332 | 5.9167 | 5.8678 | 5.9303 | 5.8861 | 5.4363
~Rn-218 | 2e-07 | 5 | 0.16394 | 10.8948 | 0.013077 | 9.8447e-07 | 0.17701 | 11.0587 | 1.2419e-06 | 1.2419e-06 | 1.2419e-06 | 1.2419e-06 | 1.2419e-06 | 1.147e-06 | 1.1727e-06 | 1.1542e-06 | 1.1992e-06 | 1.1127e-06
~Po-214 | 0.99979 | 5 | 819509.2152 | 54462372.5479 | 65371.144 | 4.8832 | 884885.2423 | 55281886.6462 | 6.1015 | 6.1015 | 6.1015 | 6.1015 | 6.1015 | 5.8566 | 5.8776 | 5.8438 | 5.9285 | 5.519
~Tl-210 | 0.00021 | 5 | 172.133 | 11439.4982 | 13.7308 | 0.0010185 | 185.8649 | 11611.6323 | 0 | 0 | 0 | 0 | 0 | 0.0012374 | 0.0012402 | 0.0012435 | 0.0012314 | 0.0011511
~Pb-210 | 1 | 5 | 819681.3482 | 54473812.0461 | 65384.8748 | 5.5552 | 885071.7782 | 55293498.9496 | 7.528 | 7.528 | 7.528 | 7.528 | 7.528 | 5.9422 | 6.1169 | 5.9604 | 5.9297 | 6.2785
~Bi-210 | 1 | 5 | 819681.3482 | 54473812.0461 | 65384.8748 | 5.0551 | 885071.2781 | 55293498.4495 | 6.7306 | 6.7306 | 6.7306 | 6.7306 | 6.7306 | 5.444 | 5.7034 | 5.8386 | 5.4893 | 5.7133
~Hg-206 | 1.9e-08 | 5 | 0.015574 | 1.035 | 0.0012423 | 9.5189e-08 | 0.016816 | 1.0506 | 0 | 0 | 0 | 0 | 0 | 1.0662e-07 | 1.1005e-07 | 1.1076e-07 | 1.0546e-07 | 1.0758e-07
~Po-210 | 1 | 5 | 819681.3482 | 54473812.0461 | 65384.8748 | 4.8961 | 885071.1191 | 55293498.2905 | 6.1027 | 6.1027 | 6.1027 | 6.1027 | 6.1027 | 5.8775 | 5.8788 | 5.8399 | 5.9311 | 5.5336
~Tl-206 | 1.339e-06 | 5 | 1.0976 | 72.9404 | 0.08755 | 7.0072e-06 | 1.1851 | 74.038 | 9.1468e-06 | 9.1468e-06 | 9.1468e-06 | 9.1468e-06 | 9.1468e-06 | 8.1352e-06 | 7.6794e-06 | 7.5916e-06 | 7.6529e-06 | 7.9196e-06
Rn-222 | SE | 5 | 6557451.899 | 435790570.3444 | 523079.087 | 40.1052 | 7080571.0912 | 442348062.3487 | 51.2758 | 51.2758 | 51.2758 | 51.2758 | 51.2758 | 46.4144 | 46.8064 | 46.7531 | 46.1117 | 45.3271
~Rn-222 | 1 | 5 | 819681.3482 | 54473812.0461 | 65384.8748 | 4.8958 | 885071.1188 | 55293498.2901 | 6.2723 | 6.2723 | 6.2723 | 6.2723 | 6.2723 | 5.9218 | 5.8986 | 5.8512 | 5.7751 | 5.5332
~Po-218 | 1 | 5 | 819681.3482 | 54473812.0461 | 65384.8748 | 4.9997 | 885071.2227 | 55293498.3941 | 6.0902 | 6.0902 | 6.0902 | 6.0902 | 6.0902 | 5.6507 | 5.6507 | 5.6507 | 5.6507 | 5.6507
~Pb-214 | 0.9998 | 5 | 819517.412 | 54462917.2837 | 65371.7978 | 5.0081 | 884894.2178 | 55282439.7037 | 6.5158 | 6.5158 | 6.5158 | 6.5158 | 6.5158 | 5.8025 | 5.8101 | 5.8359 | 5.5188 | 5.6601
~At-218 | 0.0002 | 5 | 163.9363 | 10894.7624 | 13.077 | 0.00099994 | 177.0142 | 11058.6997 | 0.0015018 | 0.0015018 | 0.0015018 | 0.0015018 | 0.0015018 | 0.0011301 | 0.0011301 | 0.0011301 | 0.0011301 | 0.0011301
~Bi-214 | 1 | 5 | 819681.1843 | 54473801.1514 | 65384.8617 | 4.81 | 885070.856 | 55293487.1457 | 5.9332 | 5.9332 | 5.9332 | 5.9332 | 5.9332 | 5.9167 | 5.8678 | 5.9303 | 5.8861 | 5.4363
~Rn-218 | 2e-07 | 5 | 0.16394 | 10.8948 | 0.013077 | 9.8447e-07 | 0.17701 | 11.0587 | 1.2419e-06 | 1.2419e-06 | 1.2419e-06 | 1.2419e-06 | 1.2419e-06 | 1.147e-06 | 1.1727e-06 | 1.1542e-06 | 1.1992e-06 | 1.1127e-06
~Po-214 | 0.99979 | 5 | 819509.2152 | 54462372.5479 | 65371.144 | 4.8832 | 884885.2423 | 55281886.6462 | 6.1015 | 6.1015 | 6.1015 | 6.1015 | 6.1015 | 5.8566 | 5.8776 | 5.8438 | 5.9285 | 5.519
~Tl-210 | 0.00021 | 5 | 172.133 | 11439.4982 | 13.7308 | 0.0010185 | 185.8649 | 11611.6323 | 0 | 0 | 0 | 0 | 0 | 0.0012374 | 0.0012402 | 0.0012435 | 0.0012314 | 0.0011511
~Pb-210 | 1 | 5 | 819681.3482 | 54473812.0461 | 65384.8748 | 5.5552 | 885071.7782 | 55293498.9496 | 7.528 | 7.528 | 7.528 | 7.528 | 7.528 | 5.9422 | 6.1169 | 5.9604 | 5.9297 | 6.2785
~Bi-210 | 1 | 5 | 819681.3482 | 54473812.0461 | 65384.8748 | 5.0551 | 885071.2781 | 55293498.4495 | 6.7306 | 6.7306 | 6.7306 | 6.7306 | 6.7306 | 5.444 | 5.7034 | 5.8386 | 5.4893 | 5.7133
~Hg-206 | 1.9e-08 | 5 | 0.015574 | 1.035 | 0.0012423 | 9.5189e-08 | 0.016816 | 1.0506 | 0 | 0 | 0 | 0 | 0 | 1.0662e-07 | 1.1005e-07 | 1.1076e-07 | 1.0546e-07 | 1.0758e-07
~Po-210 | 1 | 5 | 819681.3482 | 54473812.0461 | 65384.8748 | 4.8961 | 885071.1191 | 55293498.2905 | 6.1027 | 6.1027 | 6.1027 | 6.1027 | 6.1027 | 5.8775 | 5.8788 | 5.8399 | 5.9311 | 5.5336
~Tl-206 | 1.339e-06 | 5 | 1.0976 | 72.9404 | 0.08755 | 7.0072e-06 | 1.1851 | 74.038 | 9.1468e-06 | 9.1468e-06 | 9.1468e-06 | 9.1468e-06 | 9.1468e-06 | 8.1352e-06 | 7.6794e-06 | 7.5916e-06 | 7.6529e-06 | 7.9196e-06